## Information
Asian-Pacific Economic Cooperation (APEC)
Slow Steaming Analysis (SSA) Model
Module 1 - GHG Impacts
Information
August 2019
bea
A detailed explanation of the SSA Model is provided in the accompanying Asia-Pacific Economic Cooperation (APEC) project report, Appendix B:
Analyzing the Impacts of Slow Steaming for Distant Economies, Starcrest Consulting Group, LLC, September 2019
2019/SOM1/XXX
Model developer: Bruce Anderson, Principal, Starcrest
Model QA: Archana Agrawal, Prinicpal, Starcrest
Illustrative Representation of the SSA Model, Module 1 - GHG Impacts, and connection to Module 2 - Ecomonic Impacts

## Ship & EF Parameters
APEC
SSA Model
Module 1 - GHG Impacts
Ship Parameter & Emission Factor Tables
August 2019
bea
User input parameters in BLUE
Ship Parameters
|  | Average | Percent of | Hull | Route | Weather | Average |  | At-Sea | At-Sea | At-Sea | At-Sea
|  | Maximum | Maximum | Fowling | Option: | Impact | Propulsion | Engine | Avg Aux | Avg Boiler | GSA | Published
Ship Types | Ship Sizes | Rated Speeds | Draft | Factor | Coastal | Factor | Ratings | Type | Loads | Loads | Speeds | Speeds
|  | knots |  |  | At-Sea |  | kW | MSD/SSD | kW | kW | knots | knots
Container | 1,000 teu | 18.94 | 100% | 9% | At-Sea | 15% | 11974 | MSD | 750 | 300 | 13.9 | 18
Container | 3,000 teu | 21.97 | 100% | 9% | At-Sea | 15% | 27617 | SSD | 750 | 400 | 16.1 | 20
Container | 6,000 teu | 24.8 | 100% | 9% | At-Sea | 15% | 57343 | SSD | 1000 | 650 | 16.3 | 20
Container | 9,000 teu | 23.43 | 100% | 9% | At-Sea | 15% | 53261 | SSD | 1100 | 675 | 16.3 | 20
Container | 14,000 teu | 22.65 | 100% | 9% | At-Sea | 15% | 55327 | SSD | 1200 | 800 | 16.1 | 20
Container | 17,000 teu | 22.56 | 100% | 9% | At-Sea | 15% | 69937 | SSD | 1400 | 500 | 14.8 | 20
Bulk | Handymax | 14.13 | 100% | 9% | At-Sea | 15% | 7496 | MSD | 250 | 65 | 11.8 | 12
Bulk | Panamax | 14.43 | 100% | 9% | At-Sea | 15% | 9387 | SSD | 350 | 65 | 11.8 | 12
Bulk | Capesize | 14.55 | 100% | 9% | At-Sea | 15% | 18149 | SSD | 400 | 65 | 11.7 | 12
Emissions Factors with GWP Applied
|  | Prop EF | Prop EF | Prop EF | Aux EF | Aux EF | Aux EF | Boiler EF | Boiler EF | Boiler EF
Ship Type | Ship Size | GWP x CO2 | GWP x N2O | GWP x CH4 | GWP x CO2 | GWP x N2O | GWP x CH4 | GWP x CO2 | GWP x N2O | GWP x CH4
|  | g/kWh | g/kWh | g/kWh | g/kWh | g/kWh | g/kWh | g/kWh | g/kWh | g/kWh
Container | 1,000 teu | 670 | 10.132 | 0.25 | 707 | 10.728 | 0.2 | 950 | 14.602 | 0.05
Container | 3,000 teu | 607 | 9.238 | 0.3 | 707 | 10.728 | 0.2 | 950 | 14.602 | 0.05
Container | 6,000 teu | 607 | 9.238 | 0.3 | 707 | 10.728 | 0.2 | 950 | 14.602 | 0.05
Container | 9,000 teu | 607 | 9.238 | 0.3 | 707 | 10.728 | 0.2 | 950 | 14.602 | 0.05
Container | 14,000 teu | 607 | 9.238 | 0.3 | 707 | 10.728 | 0.2 | 950 | 14.602 | 0.05
Container | 17,000 teu | 607 | 9.238 | 0.3 | 707 | 10.728 | 0.2 | 950 | 14.602 | 0.05
Bulk | Handymax | 670 | 10.132 | 0.25 | 707 | 10.728 | 0.2 | 950 | 14.602 | 0.05
Bulk | Panamax | 607 | 9.238 | 0.3 | 707 | 10.728 | 0.2 | 950 | 14.602 | 0.05
Bulk | Capesize | 607 | 9.238 | 0.3 | 707 | 10.728 | 0.2 | 950 | 14.602 | 0.05
|  | 1 | 298 | 25 | 1 | 298 | 25 | 1 | 298 | 25 | <--- GWP
Emissions Factors w/o GWP | Emissions Factors w/o GWP
|  | Prop EF | Prop EF | Prop EF | Aux EF | Aux EF | Aux EF | Boiler EF | Boiler EF | Boiler EF
Ship Type | Ship Size | CO2 | N2O | CH4 | CO2 | N2O | CH4 | CO2 | N2O | CH4
|  | g/kWh | g/kWh | g/kWh | g/kWh | g/kWh | g/kWh | g/kWh | g/kWh | g/kWh
Container | 1,000 teu | 670 | 0.034 | 0.01 | 707 | 0.036 | 0.008 | 950 | 0.049 | 0.002
Container | 3,000 teu | 607 | 0.031 | 0.012 | 707 | 0.036 | 0.008 | 950 | 0.049 | 0.002
Container | 6,000 teu | 607 | 0.031 | 0.012 | 707 | 0.036 | 0.008 | 950 | 0.049 | 0.002
Container | 9,000 teu | 607 | 0.031 | 0.012 | 707 | 0.036 | 0.008 | 950 | 0.049 | 0.002
Container | 14,000 teu | 607 | 0.031 | 0.012 | 707 | 0.036 | 0.008 | 950 | 0.049 | 0.002
Container | 17,000 teu | 607 | 0.031 | 0.012 | 707 | 0.036 | 0.008 | 950 | 0.049 | 0.002
Bulk | Handymax | 670 | 0.034 | 0.01 | 707 | 0.036 | 0.008 | 950 | 0.049 | 0.002
Bulk | Panamax | 607 | 0.031 | 0.012 | 707 | 0.036 | 0.008 | 950 | 0.049 | 0.002
Bulk | Capesize | 607 | 0.031 | 0.012 | 707 | 0.036 | 0.008 | 950 | 0.049 | 0.002
Emission Factor Input without GWP
| Prop EF | Prop EF | Prop EF | Aux EF | Aux EF | Aux EF | Boiler EF | Boiler EF | Boiler EF
EF Type | CO2 | N2O | CH4 | CO2 | N2O | CH4 | CO2 | N2O | CH4
| g/kWh | g/kWh | g/kWh | g/kWh | g/kWh | g/kWh | g/kWh | g/kWh | g/kWh
MSD Prop/MSD Aux | 670 | 0.034 | 0.01 | 707 | 0.036 | 0.008 | 950 | 0.049 | 0.002
SSD Prop/MSD Aux | 607 | 0.031 | 0.012 | 707 | 0.036 | 0.008 | 950 | 0.049 | 0.002

## Analysis Matrices
APEC
SSA Model
Module 1 - GHG Impacts
Analysis Matrices - High Baseline Speed Scenario
August 2019 |  |  |  |  | User input parameters in BLUE
bea |  |  |  |  | GSA - is the baseline average speed for the sceanrio
GSA-X - is the incrementally reduced speeds for the scenario
Lowest slow steaming speed: |  | 10 | knots |  | Longest Distance - the longest transit for the scenario
Shortest Distance - the shortest transit scenario
Matrix 1 - Ship & Route Operational Data | [18 empty] | Speed | Arrival
|  | Number of | Shortest |  | Ocean Transit Distance |  | Longest | At-Sea Transit Speed Range | [10 empty] | Reduction | Delay
Ship Type | Ship Size | Ships | Distance 1 | Distance 2 | Distance 3 | Distance 4 | Distance 5 | GSA | GSA -1 | GSA -2 | GSA -3 | GSA -4 | GSA -5 | GSA -6 | GSA -7 | GSA -8 | GSA -9 | GSA -10 | Increment | Tolerance | Notes
|  |  | (nm) | (nm) | (nm) | (nm) | (nm) | (knots) | (knots) | (knots) | (knots) | (knots) | (knots) | (knots) | (knots) | (knots) | (knots) | (knots) | (knots/GSA-X) | (hours)
Container | 1,000 teu | 12 | 200 | 1650 | 3100 | 4550 | 6000 | 16 | 15.4 | 14.8 | 14.2 | 13.6 | 13 | 12.4 | 11.8 | 11.2 | 10.6 | 10 | 0.6 | 48 | High baseline speed scenario
| 3,000 teu | 12 | 200 | 1650 | 3100 | 4550 | 6000 | 19 | 18.1 | 17.2 | 16.3 | 15.4 | 14.5 | 13.6 | 12.7 | 11.8 | 10.9 | 10 | 0.9 | 48 |  | estimated from published selected published schedules
| 6,000 teu | 12 | 600 | 2200 | 3800 | 5400 | 7000 | 20 | 19 | 18 | 17 | 16 | 15 | 14 | 13 | 12 | 11 | 10 | 1 | 48
| 9,000 teu | 12 | 800 | 2600 | 4400 | 6200 | 8000 | 20 | 19 | 18 | 17 | 16 | 15 | 14 | 13 | 12 | 11 | 10 | 1 | 48
| 14,000 teu | 15 | 1000 | 3000 | 5000 | 7000 | 9000 | 20 | 19 | 18 | 17 | 16 | 15 | 14 | 13 | 12 | 11 | 10 | 1 | 48
| 17,000 teu | 15 | 1200 | 4650 | 8100 | 11550 | 15000 | 20 | 19 | 18 | 17 | 16 | 15 | 14 | 13 | 12 | 11 | 10 | 1 | 48
Bulk | Handymax | 12 | 600 | 2700 | 4800 | 6900 | 9000 | 12 | 11.8 | 11.6 | 11.4 | 11.2 | 11 | 10.8 | 10.6 | 10.4 | 10.2 | 10 | 0.2 | 48 | Dry Bulk
| Panamax | 12 | 600 | 3450 | 6300 | 9150 | 12000 | 12 | 11.8 | 11.6 | 11.4 | 11.2 | 11 | 10.8 | 10.6 | 10.4 | 10.2 | 10 | 0.2 | 48 | Dry Bulk
| Capesize | 12 | 600 | 3950 | 7300 | 10650 | 14000 | 12 | 11.8 | 11.6 | 11.4 | 11.2 | 11 | 10.8 | 10.6 | 10.4 | 10.2 | 10 | 0.2 | 48 | Dry Bulk
Matrix 2 - At-Sea Ship Transit Times
|  |  | At-Sea Transit Times per Ship | [5 empty] | GSA -6: At-Sea Transit Times per Ship | [6 empty] | At-Sea Transit Times per Ship | [10 empty] | At-Sea Transit Times per Ship | [10 empty] | At-Sea Transit Times per Ship
Ship Type | Ship Size |  | Distance 1 | [5 empty] | GSA -6: Distance 2 | [6 empty] | Distance 3 | [10 empty] | Distance 4 | [10 empty] | Distance 5
|  |  | GSA | GSA -1 | GSA -2 | GSA -3 | GSA -4 | GSA -5 | GSA -6 | GSA -7 | GSA -8 | GSA -9 | GSA -10 | GSA | GSA -1 | GSA -2 | GSA -3 | GSA -4 | GSA -5 | GSA -6 | GSA -7 | GSA -8 | GSA -9 | GSA -10 | GSA | GSA -1 | GSA -2 | GSA -3 | GSA -4 | GSA -5 | GSA -6 | GSA -7 | GSA -8 | GSA -9 | GSA -10 | GSA | GSA -1 | GSA -2 | GSA -3 | GSA -4 | GSA -5 | GSA -6 | GSA -7 | GSA -8 | GSA -9 | GSA -10 | GSA | GSA -1 | GSA -2 | GSA -3 | GSA -4 | GSA -5 | GSA -6 | GSA -7 | GSA -8 | GSA -9 | GSA -10
|  |  | (hours) | (hours) | (hours) | (hours) | (hours) | (hours) | (hours) | (hours) | (hours) | (hours) | (hours) | (hours) | (hours) | (hours) | (hours) | (hours) | (hours) | (hours) | (hours) | (hours) | (hours) | (hours) | (hours) | (hours) | (hours) | (hours) | (hours) | (hours) | (hours) | (hours) | (hours) | (hours) | (hours) | (hours) | (hours) | (hours) | (hours) | (hours) | (hours) | (hours) | (hours) | (hours) | (hours) | (hours) | (hours) | (hours) | (hours) | (hours) | (hours) | (hours) | (hours) | (hours) | (hours) | (hours) | (hours)
Container | 1,000 teu |  | 12.5 | 12.987 | 13.5135 | 14.0845 | 14.7059 | 15.3846 | 16.129 | 16.9492 | 17.8571 | 18.8679 | 20 | 103.125 | 107.1429 | 111.4865 | 116.1972 | 121.3235 | 126.9231 | 133.0645 | 139.8305 | 147.3214 | 155.6604 | 165 | 193.75 | 201.2987 | 209.4595 | 218.3099 | 227.9412 | 238.4615 | 250 | 262.7119 | 276.7857 | 292.4528 | 310 | 284.375 | 295.4545 | 307.4324 | 320.4225 | 334.5588 | 350 | 366.9355 | 385.5932 | 406.25 | 429.2453 | 455 | 375 | 389.6104 | 405.4054 | 422.5352 | 441.1765 | 461.5385 | 483.871 | 508.4746 | 535.7143 | 566.0377 | 600
| 3,000 teu |  | 10.5263 | 11.0497 | 11.6279 | 12.2699 | 12.987 | 13.7931 | 14.7059 | 15.748 | 16.9492 | 18.3486 | 20 | 86.8421 | 91.1602 | 95.9302 | 101.227 | 107.1429 | 113.7931 | 121.3235 | 129.9213 | 139.8305 | 151.3761 | 165 | 163.1579 | 171.2707 | 180.2326 | 190.184 | 201.2987 | 213.7931 | 227.9412 | 244.0945 | 262.7119 | 284.4037 | 310 | 239.4737 | 251.3812 | 264.5349 | 279.1411 | 295.4545 | 313.7931 | 334.5588 | 358.2677 | 385.5932 | 417.4312 | 455 | 315.7895 | 331.4917 | 348.8372 | 368.0982 | 389.6104 | 413.7931 | 441.1765 | 472.4409 | 508.4746 | 550.4587 | 600
| 6,000 teu |  | 30 | 31.5789 | 33.3333 | 35.2941 | 37.5 | 40 | 42.8571 | 46.1538 | 50 | 54.5455 | 60 | 110 | 115.7895 | 122.2222 | 129.4118 | 137.5 | 146.6667 | 157.1429 | 169.2308 | 183.3333 | 200 | 220 | 190 | 200 | 211.1111 | 223.5294 | 237.5 | 253.3333 | 271.4286 | 292.3077 | 316.6667 | 345.4545 | 380 | 270 | 284.2105 | 300 | 317.6471 | 337.5 | 360 | 385.7143 | 415.3846 | 450 | 490.9091 | 540 | 350 | 368.4211 | 388.8889 | 411.7647 | 437.5 | 466.6667 | 500 | 538.4615 | 583.3333 | 636.3636 | 700
| 9,000 teu |  | 40 | 42.1053 | 44.4444 | 47.0588 | 50 | 53.3333 | 57.1429 | 61.5385 | 66.6667 | 72.7273 | 80 | 130 | 136.8421 | 144.4444 | 152.9412 | 162.5 | 173.3333 | 185.7143 | 200 | 216.6667 | 236.3636 | 260 | 220 | 231.5789 | 244.4444 | 258.8235 | 275 | 293.3333 | 314.2857 | 338.4615 | 366.6667 | 400 | 440 | 310 | 326.3158 | 344.4444 | 364.7059 | 387.5 | 413.3333 | 442.8571 | 476.9231 | 516.6667 | 563.6364 | 620 | 400 | 421.0526 | 444.4444 | 470.5882 | 500 | 533.3333 | 571.4286 | 615.3846 | 666.6667 | 727.2727 | 800
| 14,000 teu |  | 50 | 52.6316 | 55.5556 | 58.8235 | 62.5 | 66.6667 | 71.4286 | 76.9231 | 83.3333 | 90.9091 | 100 | 150 | 157.8947 | 166.6667 | 176.4706 | 187.5 | 200 | 214.2857 | 230.7692 | 250 | 272.7273 | 300 | 250 | 263.1579 | 277.7778 | 294.1176 | 312.5 | 333.3333 | 357.1429 | 384.6154 | 416.6667 | 454.5455 | 500 | 350 | 368.4211 | 388.8889 | 411.7647 | 437.5 | 466.6667 | 500 | 538.4615 | 583.3333 | 636.3636 | 700 | 450 | 473.6842 | 500 | 529.4118 | 562.5 | 600 | 642.8571 | 692.3077 | 750 | 818.1818 | 900
| 17,000 teu |  | 60 | 63.1579 | 66.6667 | 70.5882 | 75 | 80 | 85.7143 | 92.3077 | 100 | 109.0909 | 120 | 232.5 | 244.7368 | 258.3333 | 273.5294 | 290.625 | 310 | 332.1429 | 357.6923 | 387.5 | 422.7273 | 465 | 405 | 426.3158 | 450 | 476.4706 | 506.25 | 540 | 578.5714 | 623.0769 | 675 | 736.3636 | 810 | 577.5 | 607.8947 | 641.6667 | 679.4118 | 721.875 | 770 | 825 | 888.4615 | 962.5 | 1050 | 1155 | 750 | 789.4737 | 833.3333 | 882.3529 | 937.5 | 1000 | 1071.4286 | 1153.8462 | 1250 | 1363.6364 | 1500
Bulk | Handymax |  | 50 | 50.8475 | 51.7241 | 52.6316 | 53.5714 | 54.5455 | 55.5556 | 56.6038 | 57.6923 | 58.8235 | 60 | 225 | 228.8136 | 232.7586 | 236.8421 | 241.0714 | 245.4545 | 250 | 254.717 | 259.6154 | 264.7059 | 270 | 400 | 406.7797 | 413.7931 | 421.0526 | 428.5714 | 436.3636 | 444.4444 | 452.8302 | 461.5385 | 470.5882 | 480 | 575 | 584.7458 | 594.8276 | 605.2632 | 616.0714 | 627.2727 | 638.8889 | 650.9434 | 663.4615 | 676.4706 | 690 | 750 | 762.7119 | 775.8621 | 789.4737 | 803.5714 | 818.1818 | 833.3333 | 849.0566 | 865.3846 | 882.3529 | 900
| Panamax |  | 50 | 50.8475 | 51.7241 | 52.6316 | 53.5714 | 54.5455 | 55.5556 | 56.6038 | 57.6923 | 58.8235 | 60 | 287.5 | 292.3729 | 297.4138 | 302.6316 | 308.0357 | 313.6364 | 319.4444 | 325.4717 | 331.7308 | 338.2353 | 345 | 525 | 533.8983 | 543.1034 | 552.6316 | 562.5 | 572.7273 | 583.3333 | 594.3396 | 605.7692 | 617.6471 | 630 | 762.5 | 775.4237 | 788.7931 | 802.6316 | 816.9643 | 831.8182 | 847.2222 | 863.2075 | 879.8077 | 897.0588 | 915 | 1000 | 1016.9492 | 1034.4828 | 1052.6316 | 1071.4286 | 1090.9091 | 1111.1111 | 1132.0755 | 1153.8462 | 1176.4706 | 1200
| Capesize |  | 50 | 50.8475 | 51.7241 | 52.6316 | 53.5714 | 54.5455 | 55.5556 | 56.6038 | 57.6923 | 58.8235 | 60 | 329.1667 | 334.7458 | 340.5172 | 346.4912 | 352.6786 | 359.0909 | 365.7407 | 372.6415 | 379.8077 | 387.2549 | 395 | 608.3333 | 618.6441 | 629.3103 | 640.3509 | 651.7857 | 663.6364 | 675.9259 | 688.6792 | 701.9231 | 715.6863 | 730 | 887.5 | 902.5424 | 918.1034 | 934.2105 | 950.8929 | 968.1818 | 986.1111 | 1004.717 | 1024.0385 | 1044.1176 | 1065 | 1166.6667 | 1186.4407 | 1206.8966 | 1228.0702 | 1250 | 1272.7273 | 1296.2963 | 1320.7547 | 1346.1538 | 1372.549 | 1400
Matrix 3 - Ship Time Deltas
|  |  | Time Delta per Ship | [10 empty] | Time Delta per Ship | [10 empty] | Time Delta per Ship | [10 empty] | Time Delta per Ship | [10 empty] | Time Delta per Ship
Ship Type | Ship Size |  | Distance 1 | [10 empty] | Distance 2 | [10 empty] | Distance 3 | [10 empty] | Distance 4 | [10 empty] | Distance 5
|  |  | GSA | GSA -1 | GSA -2 | GSA -3 | GSA -4 | GSA -5 | GSA -6 | GSA -7 | GSA -8 | GSA -9 | GSA -10 | GSA | GSA -1 | GSA -2 | GSA -3 | GSA -4 | GSA -5 | GSA -6 | GSA -7 | GSA -8 | GSA -9 | GSA -10 | GSA | GSA -1 | GSA -2 | GSA -3 | GSA -4 | GSA -5 | GSA -6 | GSA -7 | GSA -8 | GSA -9 | GSA -10 | GSA | GSA -1 | GSA -2 | GSA -3 | GSA -4 | GSA -5 | GSA -6 | GSA -7 | GSA -8 | GSA -9 | GSA -10 | GSA | GSA -1 | GSA -2 | GSA -3 | GSA -4 | GSA -5 | GSA -6 | GSA -7 | GSA -8 | GSA -9 | GSA -10
|  |  | (hours) | (hours) | (hours) | (hours) | (hours) | (hours) | (hours) | (hours) | (hours) | (hours) | (hours) | (hours) | (hours) | (hours) | (hours) | (hours) | (hours) | (hours) | (hours) | (hours) | (hours) | (hours) | (hours) | (hours) | (hours) | (hours) | (hours) | (hours) | (hours) | (hours) | (hours) | (hours) | (hours) | (hours) | (hours) | (hours) | (hours) | (hours) | (hours) | (hours) | (hours) | (hours) | (hours) | (hours) | (hours) | (hours) | (hours) | (hours) | (hours) | (hours) | (hours) | (hours) | (hours) | (hours) | (hours)
Container | 1,000 teu |  | 0 | 0.48701 | 1.0135 | 1.5845 | 2.2059 | 2.8846 | 3.629 | 4.4492 | 5.3571 | 6.3679 | 7.5 | 0 | 4.0179 | 8.3615 | 13.0722 | 18.1985 | 23.7981 | 29.9395 | 36.7055 | 44.1964 | 52.5354 | 61.875 | 0 | 7.5487 | 15.7095 | 24.5599 | 34.1912 | 44.7115 | 56.25 | 68.9619 | 83.0357 | 98.7028 | 116.25 | 0 | 11.0795 | 23.0574 | 36.0475 | 50.1838 | 65.625 | 82.5605 | 101.2182 | 121.875 | 144.8703 | 170.625 | 0 | 14.6104 | 30.4054 | 47.5352 | 66.1765 | 86.5385 | 108.871 | 133.4746 | 160.7143 | 191.0377 | 225
| 3,000 teu |  | 0 | 0.52341 | 1.1016 | 1.7436 | 2.4607 | 3.2668 | 4.1796 | 5.2217 | 6.4228 | 7.8223 | 9.4737 | 0 | 4.3181 | 9.0881 | 14.3849 | 20.3008 | 26.951 | 34.4814 | 43.0792 | 52.9884 | 64.534 | 78.1579 | 0 | 8.1128 | 17.0747 | 27.0262 | 38.1408 | 50.6352 | 64.7833 | 80.9366 | 99.554 | 121.2458 | 146.8421 | 0 | 11.9075 | 25.0612 | 39.6674 | 55.9809 | 74.3194 | 95.0851 | 118.794 | 146.1195 | 177.9575 | 215.5263 | 0 | 15.7022 | 33.0477 | 52.3087 | 73.8209 | 98.0036 | 125.387 | 156.6515 | 192.6851 | 234.6692 | 284.2105
| 6,000 teu |  | 0 | 1.5789 | 3.3333 | 5.2941 | 7.5 | 10 | 12.8571 | 16.1538 | 20 | 24.5455 | 30 | 0 | 5.7895 | 12.2222 | 19.4118 | 27.5 | 36.6667 | 47.1429 | 59.2308 | 73.3333 | 90 | 110 | 0 | 10 | 21.1111 | 33.5294 | 47.5 | 63.3333 | 81.4286 | 102.3077 | 126.6667 | 155.4545 | 190 | 0 | 14.2105 | 30 | 47.6471 | 67.5 | 90 | 115.7143 | 145.3846 | 180 | 220.9091 | 270 | 0 | 18.4211 | 38.8889 | 61.7647 | 87.5 | 116.6667 | 150 | 188.4615 | 233.3333 | 286.3636 | 350
| 9,000 teu |  | 0 | 2.1053 | 4.4444 | 7.0588 | 10 | 13.3333 | 17.1429 | 21.5385 | 26.6667 | 32.7273 | 40 | 0 | 6.8421 | 14.4444 | 22.9412 | 32.5 | 43.3333 | 55.7143 | 70 | 86.6667 | 106.3636 | 130 | 0 | 11.5789 | 24.4444 | 38.8235 | 55 | 73.3333 | 94.2857 | 118.4615 | 146.6667 | 180 | 220 | 0 | 16.3158 | 34.4444 | 54.7059 | 77.5 | 103.3333 | 132.8571 | 166.9231 | 206.6667 | 253.6364 | 310 | 0 | 21.0526 | 44.4444 | 70.5882 | 100 | 133.3333 | 171.4286 | 215.3846 | 266.6667 | 327.2727 | 400
| 14,000 teu |  | 0 | 2.6316 | 5.5556 | 8.8235 | 12.5 | 16.6667 | 21.4286 | 26.9231 | 33.3333 | 40.9091 | 50 | 0 | 7.8947 | 16.6667 | 26.4706 | 37.5 | 50 | 64.2857 | 80.7692 | 100 | 122.7273 | 150 | 0 | 13.1579 | 27.7778 | 44.1176 | 62.5 | 83.3333 | 107.1429 | 134.6154 | 166.6667 | 204.5455 | 250 | 0 | 18.4211 | 38.8889 | 61.7647 | 87.5 | 116.6667 | 150 | 188.4615 | 233.3333 | 286.3636 | 350 | 0 | 23.6842 | 50 | 79.4118 | 112.5 | 150 | 192.8571 | 242.3077 | 300 | 368.1818 | 450
| 17,000 teu |  | 0 | 3.1579 | 6.6667 | 10.5882 | 15 | 20 | 25.7143 | 32.3077 | 40 | 49.0909 | 60 | 0 | 12.2368 | 25.8333 | 41.0294 | 58.125 | 77.5 | 99.6429 | 125.1923 | 155 | 190.2273 | 232.5 | 0 | 21.3158 | 45 | 71.4706 | 101.25 | 135 | 173.5714 | 218.0769 | 270 | 331.3636 | 405 | 0 | 30.3947 | 64.1667 | 101.9118 | 144.375 | 192.5 | 247.5 | 310.9615 | 385 | 472.5 | 577.5 | 0 | 39.4737 | 83.3333 | 132.3529 | 187.5 | 250 | 321.4286 | 403.8462 | 500 | 613.6364 | 750
Bulk | Handymax |  | 0 | 0.84746 | 1.7241 | 2.6316 | 3.5714 | 4.5455 | 5.5556 | 6.6038 | 7.6923 | 8.8235 | 10 | 0 | 3.8136 | 7.7586 | 11.8421 | 16.0714 | 20.4545 | 25 | 29.717 | 34.6154 | 39.7059 | 45 | 0 | 6.7797 | 13.7931 | 21.0526 | 28.5714 | 36.3636 | 44.4444 | 52.8302 | 61.5385 | 70.5882 | 80 | 0 | 9.7458 | 19.8276 | 30.2632 | 41.0714 | 52.2727 | 63.8889 | 75.9434 | 88.4615 | 101.4706 | 115 | 0 | 12.7119 | 25.8621 | 39.4737 | 53.5714 | 68.1818 | 83.3333 | 99.0566 | 115.3846 | 132.3529 | 150
| Panamax |  | 0 | 0.84746 | 1.7241 | 2.6316 | 3.5714 | 4.5455 | 5.5556 | 6.6038 | 7.6923 | 8.8235 | 10 | 0 | 4.8729 | 9.9138 | 15.1316 | 20.5357 | 26.1364 | 31.9444 | 37.9717 | 44.2308 | 50.7353 | 57.5 | 0 | 8.8983 | 18.1034 | 27.6316 | 37.5 | 47.7273 | 58.3333 | 69.3396 | 80.7692 | 92.6471 | 105 | 0 | 12.9237 | 26.2931 | 40.1316 | 54.4643 | 69.3182 | 84.7222 | 100.7075 | 117.3077 | 134.5588 | 152.5 | 0 | 16.9492 | 34.4828 | 52.6316 | 71.4286 | 90.9091 | 111.1111 | 132.0755 | 153.8462 | 176.4706 | 200
| Capesize |  | 0 | 0.84746 | 1.7241 | 2.6316 | 3.5714 | 4.5455 | 5.5556 | 6.6038 | 7.6923 | 8.8235 | 10 | 0 | 5.5791 | 11.3506 | 17.3246 | 23.5119 | 29.9242 | 36.5741 | 43.4748 | 50.641 | 58.0882 | 65.8333 | 0 | 10.3107 | 20.977 | 32.0175 | 43.4524 | 55.303 | 67.5926 | 80.3459 | 93.5897 | 107.3529 | 121.6667 | 0 | 15.0424 | 30.6034 | 46.7105 | 63.3929 | 80.6818 | 98.6111 | 117.217 | 136.5385 | 156.6176 | 177.5 | 0 | 19.774 | 40.2299 | 61.4035 | 83.3333 | 106.0606 | 129.6296 | 154.0881 | 179.4872 | 205.8824 | 233.3333
Matrix 4 - Ship Delay Impact Ratios
|  |  | Ship Delay Impact Ratio | [10 empty] | Ship Delay Impact Ratio | [10 empty] | Ship Delay Impact Ratio | [10 empty] | Ship Delay Impact Ratio | [10 empty] | Ship Delay Impact Ratio
Ship Type | Ship Size |  | Distance 1 | [10 empty] | Distance 2 | [10 empty] | Distance 3 | [10 empty] | Distance 4 | [10 empty] | Distance 5
|  |  | GSA | GSA -1 | GSA -2 | GSA -3 | GSA -4 | GSA -5 | GSA -6 | GSA -7 | GSA -8 | GSA -9 | GSA -10 | GSA | GSA -1 | GSA -2 | GSA -3 | GSA -4 | GSA -5 | GSA -6 | GSA -7 | GSA -8 | GSA -9 | GSA -10 | GSA | GSA -1 | GSA -2 | GSA -3 | GSA -4 | GSA -5 | GSA -6 | GSA -7 | GSA -8 | GSA -9 | GSA -10 | GSA | GSA -1 | GSA -2 | GSA -3 | GSA -4 | GSA -5 | GSA -6 | GSA -7 | GSA -8 | GSA -9 | GSA -10 | GSA | GSA -1 | GSA -2 | GSA -3 | GSA -4 | GSA -5 | GSA -6 | GSA -7 | GSA -8 | GSA -9 | GSA -10
|  |  | (ratio) | (ratio) | (ratio) | (ratio) | (ratio) | (ratio) | (ratio) | (ratio) | (ratio) | (ratio) | (ratio) | (ratio) | (ratio) | (ratio) | (ratio) | (ratio) | (ratio) | (ratio) | (ratio) | (ratio) | (ratio) | (ratio) | (ratio) | (ratio) | (ratio) | (ratio) | (ratio) | (ratio) | (ratio) | (ratio) | (ratio) | (ratio) | (ratio) | (ratio) | (ratio) | (ratio) | (ratio) | (ratio) | (ratio) | (ratio) | (ratio) | (ratio) | (ratio) | (ratio) | (ratio) | (ratio) | (ratio) | (ratio) | (ratio) | (ratio) | (ratio) | (ratio) | (ratio) | (ratio) | (ratio)
Container | 1,000 teu |  | 1 | [10 empty] | 1 | 1 | 1 | 1 | 1 | 1 | 1 | 1 | 1 | 1.03 | 1.0918 | 1 | 1 | 1 | 1 | 1 | 1 | 1.0341 | 1.0867 | 1.1449 | 1.2097 | 1.2823 | 1 | 1 | 1 | 1 | 1.0066 | 1.053 | 1.104 | 1.1601 | 1.2223 | 1.2914 | 1.3689 | 1 | 1 | 1 | 1 | 1.043 | 1.0911 | 1.1439 | 1.2021 | 1.2665 | 1.3382 | 1.4184 | bar: GSA -1 to GSA -10
| 3,000 teu |  | 1 | [10 empty] | 1 | 1 | 1 | 1 | 1 | 1 | 1 | 1 | 1.037 | 1.1226 | 1.2237 | 1 | 1 | 1 | 1 | 1 | 1.0125 | 1.0795 | 1.156 | 1.2441 | 1.3469 | 1.4681 | 1 | 1 | 1 | 1 | 1.0278 | 1.0916 | 1.1638 | 1.2463 | 1.3413 | 1.4521 | 1.5828 | 1 | 1 | 1 | 1.0118 | 1.071 | 1.1375 | 1.2127 | 1.2987 | 1.3977 | 1.5131 | 1.6493 | bar: GSA -1 to GSA -10
| 6,000 teu |  | 1 | [10 empty] | 1 | 1 | 1 | 1 | 1 | 1 | 1 | 1.0711 | 1.1603 | 1.2658 | 1.3924 | 1 | 1 | 1 | 1 | 1 | 1.0644 | 1.1405 | 1.2282 | 1.3305 | 1.4515 | 1.5966 | 1 | 1 | 1 | 1 | 1.0613 | 1.1321 | 1.2129 | 1.3062 | 1.4151 | 1.5437 | 1.6981 | 1 | 1 | 1 | 1.0346 | 1.0992 | 1.1725 | 1.2563 | 1.3529 | 1.4657 | 1.5989 | 1.7588 | bar: GSA -1 to GSA -10
| 9,000 teu |  | 1 | [10 empty] | 1 | 1 | 1 | 1 | 1 | 1 | 1.0433 | 1.1236 | 1.2172 | 1.3279 | 1.4607 | 1 | 1 | 1 | 1 | 1.0261 | 1.0945 | 1.1727 | 1.2629 | 1.3682 | 1.4925 | 1.6418 | 1 | 1 | 1 | 1.0187 | 1.0824 | 1.1546 | 1.237 | 1.3322 | 1.4432 | 1.5744 | 1.7318 | 1 | 1 | 1 | 1.0504 | 1.1161 | 1.1905 | 1.2755 | 1.3736 | 1.4881 | 1.6234 | 1.7857 | bar: GSA -1 to GSA -10
| 14,000 teu |  | 1 | 1 | 1 | 1 | 1 | 1 | 1 | 1 | 1 | 1 | 1.0204 | 1 | 1 | 1 | 1 | 1 | 1.0101 | 1.0823 | 1.1655 | 1.2626 | 1.3774 | 1.5152 | 1 | 1 | 1 | 1 | 1.0487 | 1.1186 | 1.1985 | 1.2907 | 1.3982 | 1.5253 | 1.6779 | 1 | 1 | 1 | 1.0346 | 1.0992 | 1.1725 | 1.2563 | 1.3529 | 1.4657 | 1.5989 | 1.7588 | 1 | 1 | 1.004 | 1.0631 | 1.1295 | 1.2048 | 1.2909 | 1.3902 | 1.506 | 1.6429 | 1.8072
| 17,000 teu |  | 1 | 1 | 1 | 1 | 1 | 1 | 1 | 1 | 1 | 1.0101 | 1.1111 | 1 | 1 | 1 | 1 | 1.0361 | 1.1052 | 1.1841 | 1.2752 | 1.3815 | 1.507 | 1.6578 | 1 | 1 | 1 | 1.0518 | 1.1175 | 1.1921 | 1.2772 | 1.3754 | 1.4901 | 1.6255 | 1.7881 | 1 | 1 | 1.0258 | 1.0862 | 1.1541 | 1.231 | 1.3189 | 1.4204 | 1.5388 | 1.6787 | 1.8465 | 1 | 1 | 1.0443 | 1.1057 | 1.1748 | 1.2531 | 1.3426 | 1.4459 | 1.5664 | 1.7088 | 1.8797
Bulk | Handymax |  | 1 | [10 empty] | 1 | 1 | 1 | 1 | 1 | 1 | 1 | 1 | 1 | 1 | 1 | 1 | 1 | 1 | 1 | 1 | 1 | 1 | 1.0108 | 1.0302 | 1.0504 | 1.0714 | 1 | 1 | 1 | 1 | 1 | 1.0069 | 1.0255 | 1.0449 | 1.0649 | 1.0858 | 1.1075 | 1 | 1 | 1 | 1 | 1.007 | 1.0253 | 1.0443 | 1.064 | 1.0844 | 1.1057 | 1.1278 | bar: GSA -1 to GSA -10
| Panamax |  | 1 | [10 empty] | 1 | 1 | 1 | 1 | 1 | 1 | 1 | 1 | 1 | 1.0082 | 1.0283 | 1 | 1 | 1 | 1 | 1 | 1 | 1.018 | 1.0372 | 1.0572 | 1.0779 | 1.0995 | 1 | 1 | 1 | 1 | 1.008 | 1.0263 | 1.0453 | 1.065 | 1.0855 | 1.1068 | 1.1289 | 1 | 1 | 1 | 1.0044 | 1.0224 | 1.0409 | 1.0602 | 1.0802 | 1.101 | 1.1226 | 1.145 | bar: GSA -1 to GSA -10
| Capesize |  | 1 | [10 empty] | 1 | 1 | 1 | 1 | 1 | 1 | 1 | 1 | 1.007 | 1.0267 | 1.0473 | 1 | 1 | 1 | 1 | 1 | 1.0111 | 1.0299 | 1.0493 | 1.0695 | 1.0904 | 1.1122 | 1 | 1 | 1 | 1 | 1.0165 | 1.0349 | 1.0541 | 1.074 | 1.0946 | 1.1161 | 1.1384 | 1 | 1 | 1 | 1.011 | 1.0291 | 1.0478 | 1.0672 | 1.0873 | 1.1082 | 1.13 | 1.1526 | bar: GSA -1 to GSA -10
[10 empty] | 1 | Ship Adjustment Efficiency Factor
Matrix 5 - Ship Fleet Impacts
|  |  | Ship Fleet Impact to Keep Acceptable Call Frequency | [10 empty] | Ship Fleet Impact to Keep Acceptable Call Frequency | [10 empty] | Ship Fleet Impact to Keep Acceptable Call Frequency | [10 empty] | Ship Fleet Impact to Keep Acceptable Call Frequency | [10 empty] | Ship Fleet Impact to Keep Acceptable Call Frequency
Ship Type | Ship Size |  | Distance 1 | [10 empty] | Distance 2 | [10 empty] | Distance 3 | [10 empty] | Distance 4 | [10 empty] | Distance 5
|  |  | GSA | GSA -1 | GSA -2 | GSA -3 | GSA -4 | GSA -5 | GSA -6 | GSA -7 | GSA -8 | GSA -9 | GSA -10 | GSA | GSA -1 | GSA -2 | GSA -3 | GSA -4 | GSA -5 | GSA -6 | GSA -7 | GSA -8 | GSA -9 | GSA -10 | GSA | GSA -1 | GSA -2 | GSA -3 | GSA -4 | GSA -5 | GSA -6 | GSA -7 | GSA -8 | GSA -9 | GSA -10 | GSA | GSA -1 | GSA -2 | GSA -3 | GSA -4 | GSA -5 | GSA -6 | GSA -7 | GSA -8 | GSA -9 | GSA -10 | GSA | GSA -1 | GSA -2 | GSA -3 | GSA -4 | GSA -5 | GSA -6 | GSA -7 | GSA -8 | GSA -9 | GSA -10
|  |  | (# of ships) | (# of ships) | (# of ships) | (# of ships) | (# of ships) | (# of ships) | (# of ships) | (# of ships) | (# of ships) | (# of ships) | (# of ships) | (# of ships) | (# of ships) | (# of ships) | (# of ships) | (# of ships) | (# of ships) | (# of ships) | (# of ships) | (# of ships) | (# of ships) | (# of ships) | (# of ships) | (# of ships) | (# of ships) | (# of ships) | (# of ships) | (# of ships) | (# of ships) | (# of ships) | (# of ships) | (# of ships) | (# of ships) | (# of ships) | (# of ships) | (# of ships) | (# of ships) | (# of ships) | (# of ships) | (# of ships) | (# of ships) | (# of ships) | (# of ships) | (# of ships) | (# of ships) | (# of ships) | (# of ships) | (# of ships) | (# of ships) | (# of ships) | (# of ships) | (# of ships) | (# of ships) | (# of ships) | (# of ships)
Container | 1,000 teu |  | 12 | 12 | 12 | 12 | 12 | 12 | 12 | 12 | 12 | 12 | 12 | 12 | 12 | 12 | 12 | 12 | 12 | 12 | 12 | 12 | 13 | 14 | 12 | 12 | 12 | 12 | 12 | 12 | 13 | 14 | 14 | 15 | 16 | 12 | 12 | 12 | 12 | 13 | 13 | 14 | 14 | 15 | 16 | 17 | 12 | 12 | 12 | 12 | 13 | 14 | 14 | 15 | 16 | 17 | 18
| 3,000 teu |  | 12 | 12 | 12 | 12 | 12 | 12 | 12 | 12 | 12 | 12 | 12 | 12 | 12 | 12 | 12 | 12 | 12 | 12 | 12 | 13 | 14 | 15 | 12 | 12 | 12 | 12 | 12 | 13 | 13 | 14 | 15 | 17 | 18 | 12 | 12 | 12 | 12 | 13 | 14 | 14 | 15 | 17 | 18 | 19 | 12 | 12 | 12 | 13 | 13 | 14 | 15 | 16 | 17 | 19 | 20
| 6,000 teu |  | 12 | 12 | 12 | 12 | 12 | 12 | 12 | 12 | 12 | 12 | 12 | 12 | 12 | 12 | 12 | 12 | 12 | 12 | 13 | 14 | 16 | 17 | 12 | 12 | 12 | 12 | 12 | 13 | 14 | 15 | 16 | 18 | 20 | 12 | 12 | 12 | 12 | 13 | 14 | 15 | 16 | 17 | 19 | 21 | 12 | 12 | 12 | 13 | 14 | 15 | 16 | 17 | 18 | 20 | 22
| 9,000 teu |  | 12 | 12 | 12 | 12 | 12 | 12 | 12 | 12 | 12 | 12 | 12 | 12 | 12 | 12 | 12 | 12 | 12 | 13 | 14 | 15 | 16 | 18 | 12 | 12 | 12 | 12 | 13 | 14 | 15 | 16 | 17 | 18 | 20 | 12 | 12 | 12 | 13 | 13 | 14 | 15 | 16 | 18 | 19 | 21 | 12 | 12 | 12 | 13 | 14 | 15 | 16 | 17 | 18 | 20 | 22
| 14,000 teu |  | 15 | 15 | 15 | 15 | 15 | 15 | 15 | 15 | 15 | 15 | 16 | 15 | 15 | 15 | 15 | 15 | 16 | 17 | 18 | 19 | 21 | 23 | 15 | 15 | 15 | 15 | 16 | 17 | 18 | 20 | 21 | 23 | 26 | 15 | 15 | 15 | 16 | 17 | 18 | 19 | 21 | 22 | 24 | 27 | 15 | 15 | 16 | 16 | 17 | 19 | 20 | 21 | 23 | 25 | 28
| 17,000 teu |  | 15 | 15 | 15 | 15 | 15 | 15 | 15 | 15 | 15 | 16 | 17 | 15 | 15 | 15 | 15 | 16 | 17 | 18 | 20 | 21 | 23 | 25 | 15 | 15 | 15 | 16 | 17 | 18 | 20 | 21 | 23 | 25 | 27 | 15 | 15 | 16 | 17 | 18 | 19 | 20 | 22 | 24 | 26 | 28 | 15 | 15 | 16 | 17 | 18 | 19 | 21 | 22 | 24 | 26 | 29
Bulk | Handymax |  | 12 | 12 | 12 | 12 | 12 | 12 | 12 | 12 | 12 | 12 | 12 | 12 | 12 | 12 | 12 | 12 | 12 | 12 | 12 | 12 | 12 | 12 | 12 | 12 | 12 | 12 | 12 | 12 | 12 | 13 | 13 | 13 | 13 | 12 | 12 | 12 | 12 | 12 | 13 | 13 | 13 | 13 | 14 | 14 | 12 | 12 | 12 | 12 | 13 | 13 | 13 | 13 | 14 | 14 | 14
| Panamax |  | 12 | 12 | 12 | 12 | 12 | 12 | 12 | 12 | 12 | 12 | 12 | 12 | 12 | 12 | 12 | 12 | 12 | 12 | 12 | 12 | 13 | 13 | 12 | 12 | 12 | 12 | 12 | 12 | 13 | 13 | 13 | 13 | 14 | 12 | 12 | 12 | 12 | 13 | 13 | 13 | 13 | 14 | 14 | 14 | 12 | 12 | 12 | 13 | 13 | 13 | 13 | 13 | 14 | 14 | 14
| Capesize |  | 12 | 12 | 12 | 12 | 12 | 12 | 12 | 12 | 12 | 12 | 12 | 12 | 12 | 12 | 12 | 12 | 12 | 12 | 12 | 13 | 13 | 13 | 12 | 12 | 12 | 12 | 12 | 13 | 13 | 13 | 13 | 14 | 14 | 12 | 12 | 12 | 12 | 13 | 13 | 13 | 13 | 14 | 14 | 14 | 12 | 12 | 12 | 13 | 13 | 13 | 13 | 14 | 14 | 14 | 14
Matrix 6 - Propulsion Engine Load Factors (LF)
|  |  | Propulsion Load Factor | [10 empty] | Propulsion Load Factor | [10 empty] | Propulsion Load Factor | [10 empty] | Propulsion Load Factor | [10 empty] | Propulsion Load Factor
Ship Type | Ship Size |  | Distance 1 | [10 empty] | Distance 2 | [10 empty] | Distance 3 | [10 empty] | Distance 4 | [10 empty] | Distance 5
|  |  | GSA | GSA -1 | GSA -2 | GSA -3 | GSA -4 | GSA -5 | GSA -6 | GSA -7 | GSA -8 | GSA -9 | GSA -10 | GSA | GSA -1 | GSA -2 | GSA -3 | GSA -4 | GSA -5 | GSA -6 | GSA -7 | GSA -8 | GSA -9 | GSA -10 | GSA | GSA -1 | GSA -2 | GSA -3 | GSA -4 | GSA -5 | GSA -6 | GSA -7 | GSA -8 | GSA -9 | GSA -10 | GSA | GSA -1 | GSA -2 | GSA -3 | GSA -4 | GSA -5 | GSA -6 | GSA -7 | GSA -8 | GSA -9 | GSA -10 | GSA | GSA -1 | GSA -2 | GSA -3 | GSA -4 | GSA -5 | GSA -6 | GSA -7 | GSA -8 | GSA -9 | GSA -10
Container | 1,000 teu |  | 0.7794 | 0.69496 | 0.61686 | 0.54483 | 0.47865 | 0.41805 | 0.3628 | 0.31264 | 0.26733 | 0.22663 | 0.19028 | 0.7794 | 0.69496 | 0.61686 | 0.54483 | 0.47865 | 0.41805 | 0.3628 | 0.31264 | 0.26733 | 0.22663 | 0.19028 | 0.7794 | 0.69496 | 0.61686 | 0.54483 | 0.47865 | 0.41805 | 0.3628 | 0.31264 | 0.26733 | 0.22663 | 0.19028 | 0.7794 | 0.69496 | 0.61686 | 0.54483 | 0.47865 | 0.41805 | 0.3628 | 0.31264 | 0.26733 | 0.22663 | 0.19028 | 0.7794 | 0.69496 | 0.61686 | 0.54483 | 0.47865 | 0.41805 | 0.3628 | 0.31264 | 0.26733 | 0.22663 | 0.19028
| 3,000 teu |  | 0.8362 | 0.72291 | 0.62035 | 0.52797 | 0.44526 | 0.37167 | 0.30667 | 0.24972 | 0.20031 | 0.15788 | 0.12191 | 0.8362 | 0.72291 | 0.62035 | 0.52797 | 0.44526 | 0.37167 | 0.30667 | 0.24972 | 0.20031 | 0.15788 | 0.12191 | 0.8362 | 0.72291 | 0.62035 | 0.52797 | 0.44526 | 0.37167 | 0.30667 | 0.24972 | 0.20031 | 0.15788 | 0.12191 | 0.8362 | 0.72291 | 0.62035 | 0.52797 | 0.44526 | 0.37167 | 0.30667 | 0.24972 | 0.20031 | 0.15788 | 0.12191 | 0.8362 | 0.72291 | 0.62035 | 0.52797 | 0.44526 | 0.37167 | 0.30667 | 0.24972 | 0.20031 | 0.15788 | 0.12191
| 6,000 teu |  | 0.67807 | 0.58136 | 0.49431 | 0.41642 | 0.34717 | 0.28606 | 0.23258 | 0.18622 | 0.14646 | 0.11281 | 0.084759 | 0.67807 | 0.58136 | 0.49431 | 0.41642 | 0.34717 | 0.28606 | 0.23258 | 0.18622 | 0.14646 | 0.11281 | 0.084759 | 0.67807 | 0.58136 | 0.49431 | 0.41642 | 0.34717 | 0.28606 | 0.23258 | 0.18622 | 0.14646 | 0.11281 | 0.084759 | 0.67807 | 0.58136 | 0.49431 | 0.41642 | 0.34717 | 0.28606 | 0.23258 | 0.18622 | 0.14646 | 0.11281 | 0.084759 | 0.67807 | 0.58136 | 0.49431 | 0.41642 | 0.34717 | 0.28606 | 0.23258 | 0.18622 | 0.14646 | 0.11281 | 0.084759
| 9,000 teu |  | 0.80411 | 0.68942 | 0.58619 | 0.49382 | 0.4117 | 0.33923 | 0.27581 | 0.22083 | 0.17369 | 0.13378 | 0.10051 | 0.80411 | 0.68942 | 0.58619 | 0.49382 | 0.4117 | 0.33923 | 0.27581 | 0.22083 | 0.17369 | 0.13378 | 0.10051 | 0.80411 | 0.68942 | 0.58619 | 0.49382 | 0.4117 | 0.33923 | 0.27581 | 0.22083 | 0.17369 | 0.13378 | 0.10051 | 0.80411 | 0.68942 | 0.58619 | 0.49382 | 0.4117 | 0.33923 | 0.27581 | 0.22083 | 0.17369 | 0.13378 | 0.10051 | 0.80411 | 0.68942 | 0.58619 | 0.49382 | 0.4117 | 0.33923 | 0.27581 | 0.22083 | 0.17369 | 0.13378 | 0.10051
| 14,000 teu |  | 0.89007 | 0.76313 | 0.64886 | 0.54662 | 0.45572 | 0.3755 | 0.30529 | 0.24444 | 0.19226 | 0.14809 | 0.11126 | 0.89007 | 0.76313 | 0.64886 | 0.54662 | 0.45572 | 0.3755 | 0.30529 | 0.24444 | 0.19226 | 0.14809 | 0.11126 | 0.89007 | 0.76313 | 0.64886 | 0.54662 | 0.45572 | 0.3755 | 0.30529 | 0.24444 | 0.19226 | 0.14809 | 0.11126 | 0.89007 | 0.76313 | 0.64886 | 0.54662 | 0.45572 | 0.3755 | 0.30529 | 0.24444 | 0.19226 | 0.14809 | 0.11126 | 0.89007 | 0.76313 | 0.64886 | 0.54662 | 0.45572 | 0.3755 | 0.30529 | 0.24444 | 0.19226 | 0.14809 | 0.11126
| 17,000 teu |  | 0.90077 | 0.77229 | 0.65666 | 0.55318 | 0.46119 | 0.38001 | 0.30896 | 0.24737 | 0.19457 | 0.14987 | 0.1126 | 0.90077 | 0.77229 | 0.65666 | 0.55318 | 0.46119 | 0.38001 | 0.30896 | 0.24737 | 0.19457 | 0.14987 | 0.1126 | 0.90077 | 0.77229 | 0.65666 | 0.55318 | 0.46119 | 0.38001 | 0.30896 | 0.24737 | 0.19457 | 0.14987 | 0.1126 | 0.90077 | 0.77229 | 0.65666 | 0.55318 | 0.46119 | 0.38001 | 0.30896 | 0.24737 | 0.19457 | 0.14987 | 0.1126 | 0.90077 | 0.77229 | 0.65666 | 0.55318 | 0.46119 | 0.38001 | 0.30896 | 0.24737 | 0.19457 | 0.14987 | 0.1126
Bulk | Handymax |  | 0.79188 | 0.75294 | 0.7153 | 0.67893 | 0.64382 | 0.60995 | 0.57728 | 0.5458 | 0.51548 | 0.48631 | 0.45826 | 0.79188 | 0.75294 | 0.7153 | 0.67893 | 0.64382 | 0.60995 | 0.57728 | 0.5458 | 0.51548 | 0.48631 | 0.45826 | 0.79188 | 0.75294 | 0.7153 | 0.67893 | 0.64382 | 0.60995 | 0.57728 | 0.5458 | 0.51548 | 0.48631 | 0.45826 | 0.79188 | 0.75294 | 0.7153 | 0.67893 | 0.64382 | 0.60995 | 0.57728 | 0.5458 | 0.51548 | 0.48631 | 0.45826 | 0.79188 | 0.75294 | 0.7153 | 0.67893 | 0.64382 | 0.60995 | 0.57728 | 0.5458 | 0.51548 | 0.48631 | 0.45826
| Panamax |  | 0.74351 | 0.70695 | 0.67161 | 0.63746 | 0.6045 | 0.57269 | 0.54202 | 0.51246 | 0.48399 | 0.45661 | 0.43027 | 0.74351 | 0.70695 | 0.67161 | 0.63746 | 0.6045 | 0.57269 | 0.54202 | 0.51246 | 0.48399 | 0.45661 | 0.43027 | 0.74351 | 0.70695 | 0.67161 | 0.63746 | 0.6045 | 0.57269 | 0.54202 | 0.51246 | 0.48399 | 0.45661 | 0.43027 | 0.74351 | 0.70695 | 0.67161 | 0.63746 | 0.6045 | 0.57269 | 0.54202 | 0.51246 | 0.48399 | 0.45661 | 0.43027 | 0.74351 | 0.70695 | 0.67161 | 0.63746 | 0.6045 | 0.57269 | 0.54202 | 0.51246 | 0.48399 | 0.45661 | 0.43027
| Capesize |  | 0.72526 | 0.6896 | 0.65513 | 0.62182 | 0.58966 | 0.55864 | 0.52872 | 0.49988 | 0.47212 | 0.4454 | 0.41971 | 0.72526 | 0.6896 | 0.65513 | 0.62182 | 0.58966 | 0.55864 | 0.52872 | 0.49988 | 0.47212 | 0.4454 | 0.41971 | 0.72526 | 0.6896 | 0.65513 | 0.62182 | 0.58966 | 0.55864 | 0.52872 | 0.49988 | 0.47212 | 0.4454 | 0.41971 | 0.72526 | 0.6896 | 0.65513 | 0.62182 | 0.58966 | 0.55864 | 0.52872 | 0.49988 | 0.47212 | 0.4454 | 0.41971 | 0.72526 | 0.6896 | 0.65513 | 0.62182 | 0.58966 | 0.55864 | 0.52872 | 0.49988 | 0.47212 | 0.4454 | 0.41971
Matrix 7 - Fleet Propulsion Engine Work
|  |  | Fleet Propulsion Work | [10 empty] | Fleet Propulsion Work | [10 empty] | Fleet Propulsion Work | [10 empty] | Fleet Propulsion Work | [10 empty] | Fleet Propulsion Work
Ship Type | Ship Size |  | Distance 1 | [10 empty] | Distance 2 | [10 empty] | Distance 3 | [10 empty] | Distance 4 | [10 empty] | Distance 5
|  |  | GSA | GSA -1 | GSA -2 | GSA -3 | GSA -4 | GSA -5 | GSA -6 | GSA -7 | GSA -8 | GSA -9 | GSA -10 | GSA | GSA -1 | GSA -2 | GSA -3 | GSA -4 | GSA -5 | GSA -6 | GSA -7 | GSA -8 | GSA -9 | GSA -10 | GSA | GSA -1 | GSA -2 | GSA -3 | GSA -4 | GSA -5 | GSA -6 | GSA -7 | GSA -8 | GSA -9 | GSA -10 | GSA | GSA -1 | GSA -2 | GSA -3 | GSA -4 | GSA -5 | GSA -6 | GSA -7 | GSA -8 | GSA -9 | GSA -10 | GSA | GSA -1 | GSA -2 | GSA -3 | GSA -4 | GSA -5 | GSA -6 | GSA -7 | GSA -8 | GSA -9 | GSA -10
|  |  | (kWh) | (kWh) | (kWh) | (kWh) | (kWh) | (kWh) | (kWh) | (kWh) | (kWh) | (kWh) | (kWh) | (kWh) | (kWh) | (kWh) | (kWh) | (kWh) | (kWh) | (kWh) | (kWh) | (kWh) | (kWh) | (kWh) | (kWh) | (kWh) | (kWh) | (kWh) | (kWh) | (kWh) | (kWh) | (kWh) | (kWh) | (kWh) | (kWh) | (kWh) | (kWh) | (kWh) | (kWh) | (kWh) | (kWh) | (kWh) | (kWh) | (kWh) | (kWh) | (kWh) | (kWh) | (kWh) | (kWh) | (kWh) | (kWh) | (kWh) | (kWh) | (kWh) | (kWh) | (kWh) | (kWh)
Container | 1,000 teu |  | 1399878.0981 | 1296855.8193 | 1197770.6977 | 1102622.7332 | 1011411.9259 | 924138.2757 | 840801.7827 | 761402.4468 | 685940.2681 | 614415.2465 | 546827.3821 | 11548994.3092 | 10699060.5092 | 9881608.2558 | 9096637.5488 | 8344148.3884 | 7624140.7744 | 6936614.707 | 6281570.186 | 5659007.2115 | 5491336.2655 | 5263213.5524 | 21698110.5203 | 20101265.1992 | 18565445.8139 | 17090652.3645 | 15676884.8509 | 14324143.2732 | 14118463.2672 | 13768694.246 | 12404086.5141 | 11904295.4007 | 11301099.2293 | 31847226.7314 | 29503469.8891 | 27249283.372 | 25084667.1801 | 24927089.7562 | 22776157.9195 | 22316280.6481 | 20208889.9418 | 19506426.373 | 18637262.4768 | 17623790.8344 | 41996342.9425 | 38905674.579 | 35933120.9302 | 33078681.9958 | 32870887.5906 | 32344839.6491 | 29428062.3931 | 28552591.7544 | 27437610.7224 | 26112647.9757 | 24607232.1929
| 3,000 teu |  | 2917053.9058 | 2647246.6208 | 2390529.7161 | 2146903.1918 | 1916367.0479 | 1698921.2845 | 1494565.9015 | 1303300.8988 | 1125126.2766 | 960042.0348 | 808048.1734 | 24065694.7232 | 21839784.6212 | 19721870.1576 | 17711951.3324 | 15810028.1455 | 14016100.5971 | 12330168.687 | 10752232.4152 | 10055816.097 | 9240404.5847 | 8332996.7878 | 45214335.5405 | 41032322.6216 | 37053210.5991 | 33276999.473 | 29703689.2431 | 28527719.9021 | 25096252.4285 | 23568024.5869 | 21799321.6089 | 21080923.0135 | 18787120.0307 | 66362976.3578 | 60224860.6221 | 54384551.0407 | 48842047.6136 | 47230462.8691 | 45092202.4259 | 39668269.9677 | 37062619.3101 | 36261882.2892 | 32761434.4366 | 29106568.578 | 87511617.1751 | 79417398.6225 | 71715891.4822 | 69774353.7337 | 62281929.0582 | 59462244.9573 | 56046221.3044 | 52132035.9526 | 47817866.755 | 45601996.6516 | 40402408.6681
| 6,000 teu |  | 13997727.5862 | 12632949.1466 | 11338159.3448 | 10113358.181 | 8958545.6552 | 7873721.7672 | 6858886.5172 | 5914039.9052 | 5039181.931 | 4234312.5948 | 3499431.8966 | 51325001.1495 | 46320813.5374 | 41573250.9311 | 37082313.3305 | 32848000.7357 | 28870313.1466 | 25149250.5632 | 23491880.7345 | 21556500.4828 | 20701083.797 | 18177604.5738 | 88652274.7127 | 80008677.9282 | 71808342.5173 | 64051268.4799 | 56737455.8161 | 54022479.9031 | 50679550.3774 | 46819482.5827 | 42553091.8621 | 40225969.6509 | 36938447.797 | 125979548.276 | 113696542.3191 | 102043434.1035 | 91020223.6294 | 87345820.138 | 82674078.5561 | 77162473.319 | 70968478.8621 | 64249569.6207 | 60338954.4763 | 55116052.3707 | 163306821.8392 | 147384406.7099 | 132278525.6898 | 127821610.3437 | 121935760.3066 | 114825109.1057 | 106693790.2683 | 97745937.3217 | 88185683.7932 | 82333856.0106 | 74848960.0096
| 9,000 teu |  | 20557171.3942 | 18552847.1832 | 16651308.8293 | 14852556.3323 | 13156589.6923 | 11563408.9092 | 10073013.9831 | 8685404.914 | 7400581.7019 | 6218544.3467 | 5139292.8485 | 66810807.0311 | 60296753.3455 | 54116753.6952 | 48270808.0799 | 42758916.4999 | 37581078.955 | 35465403.399 | 32932160.2991 | 30064863.164 | 26947025.5025 | 25054052.6367 | 113064442.668 | 102040659.5078 | 91582198.5611 | 81689059.8276 | 78391346.9165 | 74198540.5009 | 69251971.1341 | 63692969.3696 | 57662865.7607 | 51302990.8606 | 47110184.445 | 159318078.3049 | 143784565.6701 | 129047643.4269 | 124699587.5399 | 110460534.2914 | 104552488.8876 | 97582322.9617 | 89749184.1117 | 86031762.2846 | 76306721.2548 | 69701659.2584 | 205571713.9418 | 185528471.8324 | 166513088.2928 | 160902693.5998 | 153493546.4098 | 144542611.3653 | 134306853.1086 | 123043236.2822 | 111008725.5286 | 103642405.779 | 94220368.89
| 14,000 teu |  | 36933752.5679 | 33332711.6926 | 29916339.58 | 26684636.2303 | 23637601.6435 | 20775235.8195 | 18097538.7583 | 15604510.46 | 13296150.9245 | 11172460.1518 | 9849000.6848 | 110801257.7038 | 99998135.0777 | 89749018.7401 | 80053908.691 | 70912804.9305 | 66480754.6223 | 61531631.7782 | 56176237.6558 | 50525373.513 | 46924332.6376 | 42473815.4531 | 184668762.8397 | 166663558.4629 | 149581697.9002 | 133423181.1517 | 126067208.7653 | 117726336.3103 | 108585232.5498 | 104030069.7331 | 93073056.4712 | 85655527.8305 | 80023130.5639 | 258536267.9756 | 233328981.848 | 209414377.0603 | 199245283.8532 | 187524973.0383 | 174511980.8836 | 160464843.6569 | 152924202.5076 | 136507149.4911 | 125131553.7002 | 116341320.589 | 332403773.1115 | 299994405.2332 | 287196859.9684 | 256172507.8113 | 241103536.7636 | 236837688.342 | 217170465.0995 | 196616831.7955 | 183486882.7576 | 167586902.2771 | 155121760.7854
| 17,000 teu |  | 56697236.5182 | 51169255.9577 | 45924761.5797 | 40963753.3844 | 36286231.3716 | 31892195.5415 | 27781645.8939 | 23954582.4289 | 20411005.1466 | 18294308.3165 | 16064217.0135 | 219701791.508 | 198280866.836 | 177958451.1215 | 158734544.3645 | 149983089.6695 | 140059892.0864 | 129184653.4067 | 123765342.5495 | 110729702.92 | 101905014.2945 | 91542413.1283 | 382706346.4978 | 345392477.7143 | 309992140.6632 | 294939024.3677 | 277589669.9931 | 258326783.886 | 250034813.0452 | 226370803.9535 | 211253903.2668 | 192947783.026 | 172217855.924 | 545710901.4876 | 492504088.5926 | 471494218.8853 | 446846276.5015 | 419105972.3425 | 388819017.3099 | 356531122.3053 | 338158855.2885 | 314329479.2569 | 286134416.0134 | 254665087.3609 | 708715456.4774 | 639615699.4709 | 612330154.3965 | 580319839.6123 | 544293470.5747 | 504959762.7402 | 486178803.1435 | 439167344.5305 | 408220102.931 | 371603137.6797 | 342545803.9641
Bulk | Handymax |  | 3561539.4794 | 3443810.8132 | 3328060.7802 | 3214289.3801 | 3102496.6131 | 2992682.4792 | 2884846.9783 | 2778990.1104 | 2675111.8756 | 2573212.2738 | 2473291.3051 | 16026927.6571 | 15497148.6596 | 14976273.5107 | 14464302.2106 | 13961234.7591 | 13467071.1564 | 12981811.4023 | 12505455.4969 | 12038003.4403 | 11579455.2323 | 11129810.873 | 28492315.8349 | 27550486.5059 | 26624486.2413 | 25714315.041 | 24819972.9051 | 23941459.8335 | 23078775.8263 | 24084580.957 | 23184302.922 | 22301173.04 | 21435191.311 | 40957704.0127 | 39603824.3523 | 38272698.9719 | 36964327.8715 | 35678711.0511 | 37283835.8866 | 35940385.2712 | 34621585.1257 | 33327435.4503 | 34523931.3407 | 33183325.0103 | 53423092.1905 | 51657162.1986 | 49920911.7025 | 48214340.7019 | 50415569.9635 | 48631090.2868 | 46878763.3972 | 45158589.2945 | 46814457.8232 | 45031214.7922 | 43282597.8395
| Panamax |  | 4187574.0039 | 4049151.4188 | 3913055.2636 | 3779285.5385 | 3647842.2434 | 3518725.3783 | 3391934.9431 | 3267470.938 | 3145333.3629 | 3025522.2178 | 2908037.5027 | 24078550.5223 | 23282620.6578 | 22500067.7659 | 21730891.8464 | 20975092.8995 | 20232670.925 | 19503625.9231 | 18787957.8937 | 18085666.8368 | 18846482.1484 | 18114650.2772 | 43969527.0408 | 42516089.8969 | 41087080.2681 | 39682498.1543 | 38302343.5555 | 36946616.4718 | 38583259.9783 | 37167481.9201 | 35778167.0032 | 34415315.2276 | 35623459.408 | 63860503.5592 | 61749559.136 | 59674092.7704 | 57634104.4622 | 60265393.7292 | 58132275.5201 | 56037591.8732 | 53981342.7887 | 55960722.7486 | 53829082.7918 | 51738833.9022 | 83751480.0777 | 80983028.3751 | 78261105.2726 | 81884520.001 | 79036581.94 | 76239049.8624 | 73491923.7682 | 70795203.6573 | 73391111.8014 | 70595518.4155 | 67854208.3963
| Capesize |  | 7897659.2373 | 7636597.7236 | 7379923.7984 | 7127637.4616 | 6879738.7134 | 6636227.5535 | 6397103.9822 | 6162367.9993 | 5932019.6049 | 5706058.7989 | 5484485.5814 | 51992923.3121 | 50274268.347 | 48584498.3394 | 46923613.2891 | 45291613.1963 | 43688498.0608 | 42114267.8828 | 40568922.6621 | 42306834.2654 | 40695294.3507 | 39115046.4732 | 96088187.3869 | 92911938.9705 | 89789072.8804 | 86719589.1166 | 83703487.6792 | 87469165.9488 | 84317384.432 | 81223433.7687 | 78187313.9589 | 80994334.6182 | 77849225.8921 | 140183451.4617 | 135549609.5939 | 130993647.4214 | 126515564.9441 | 132291642.3423 | 127609125.665 | 123010978.6576 | 118497201.32 | 122842239.3179 | 118162967.6279 | 113574555.5824 | 184278715.5364 | 178187280.2173 | 172198221.9624 | 180170835.8359 | 173904506.3655 | 167749085.3813 | 161704572.8832 | 167753351.0923 | 161482755.9108 | 155331600.6376 | 149299885.2726
Matrix 8 - Fleet Auxiliary Engine Work
|  |  | Fleet Auxiliary Work | [10 empty] | Fleet Auxiliary Work | [10 empty] | Fleet Auxiliary Work | [10 empty] | Fleet Auxiliary Work | [10 empty] | Fleet Auxiliary Work
Ship Type | Ship Size |  | Distance 1 | [10 empty] | Distance 2 | [10 empty] | Distance 3 | [10 empty] | Distance 4 | [10 empty] | Distance 5
|  |  | GSA | GSA -1 | GSA -2 | GSA -3 | GSA -4 | GSA -5 | GSA -6 | GSA -7 | GSA -8 | GSA -9 | GSA -10 | GSA | GSA -1 | GSA -2 | GSA -3 | GSA -4 | GSA -5 | GSA -6 | GSA -7 | GSA -8 | GSA -9 | GSA -10 | GSA | GSA -1 | GSA -2 | GSA -3 | GSA -4 | GSA -5 | GSA -6 | GSA -7 | GSA -8 | GSA -9 | GSA -10 | GSA | GSA -1 | GSA -2 | GSA -3 | GSA -4 | GSA -5 | GSA -6 | GSA -7 | GSA -8 | GSA -9 | GSA -10 | GSA | GSA -1 | GSA -2 | GSA -3 | GSA -4 | GSA -5 | GSA -6 | GSA -7 | GSA -8 | GSA -9 | GSA -10
|  |  | (kWh) | (kWh) | (kWh) | (kWh) | (kWh) | (kWh) | (kWh) | (kWh) | (kWh) | (kWh) | (kWh) | (kWh) | (kWh) | (kWh) | (kWh) | (kWh) | (kWh) | (kWh) | (kWh) | (kWh) | (kWh) | (kWh) | (kWh) | (kWh) | (kWh) | (kWh) | (kWh) | (kWh) | (kWh) | (kWh) | (kWh) | (kWh) | (kWh) | (kWh) | (kWh) | (kWh) | (kWh) | (kWh) | (kWh) | (kWh) | (kWh) | (kWh) | (kWh) | (kWh) | (kWh) | (kWh) | (kWh) | (kWh) | (kWh) | (kWh) | (kWh) | (kWh) | (kWh) | (kWh) | (kWh)
Container | 1,000 teu |  | 112500 | 116883.1169 | 121621.6216 | 126760.5634 | 132352.9412 | 138461.5385 | 145161.2903 | 152542.3729 | 160714.2857 | 169811.3208 | 180000 | 928125 | 964285.7143 | 1003378.3784 | 1045774.6479 | 1091911.7647 | 1142307.6923 | 1197580.6452 | 1258474.5763 | 1325892.8571 | 1517688.6792 | 1732500 | 1743750 | 1811688.3117 | 1885135.1351 | 1964788.7324 | 2051470.5882 | 2146153.8462 | 2437500 | 2758474.5763 | 2906250 | 3290094.3396 | 3720000 | 2559375 | 2659090.9091 | 2766891.8919 | 2883802.8169 | 3261948.5294 | 3412500 | 3852822.5806 | 4048728.8136 | 4570312.5 | 5150943.3962 | 5801250 | 3375000 | 3506493.5065 | 3648648.6486 | 3802816.9014 | 4301470.5882 | 4846153.8462 | 5080645.1613 | 5720338.9831 | 6428571.4286 | 7216981.1321 | 8100000
| 3,000 teu |  | 94736.8421 | 99447.5138 | 104651.1628 | 110429.4479 | 116883.1169 | 124137.931 | 132352.9412 | 141732.2835 | 152542.3729 | 165137.6147 | 180000 | 781578.9474 | 820441.989 | 863372.093 | 911042.9448 | 964285.7143 | 1024137.931 | 1091911.7647 | 1169291.3386 | 1363347.4576 | 1589449.5413 | 1856250 | 1468421.0526 | 1541436.4641 | 1622093.0233 | 1711656.4417 | 1811688.3117 | 2084482.7586 | 2222426.4706 | 2562992.126 | 2955508.4746 | 3626146.789 | 4185000 | 2155263.1579 | 2262430.9392 | 2380813.9535 | 2512269.9387 | 2880681.8182 | 3294827.5862 | 3512867.6471 | 4030511.811 | 4916313.5593 | 5635321.1009 | 6483750 | 2842105.2632 | 2983425.4144 | 3139534.8837 | 3588957.0552 | 3798701.2987 | 4344827.5862 | 4963235.2941 | 5669291.3386 | 6483050.8475 | 7844036.6972 | 9000000
| 6,000 teu |  | 360000 | 378947.3684 | 400000 | 423529.4118 | 450000 | 480000 | 514285.7143 | 553846.1538 | 600000 | 654545.4545 | 720000 | 1320000 | 1389473.6842 | 1466666.6667 | 1552941.1765 | 1650000 | 1760000 | 1885714.2857 | 2200000 | 2566666.6667 | 3200000 | 3740000 | 2280000 | 2400000 | 2533333.3333 | 2682352.9412 | 2850000 | 3293333.3333 | 3800000 | 4384615.3846 | 5066666.6667 | 6218181.8182 | 7600000 | 3240000 | 3410526.3158 | 3600000 | 3811764.7059 | 4387500 | 5040000 | 5785714.2857 | 6646153.8462 | 7650000 | 9327272.7273 | 11340000 | 4200000 | 4421052.6316 | 4666666.6667 | 5352941.1765 | 6125000 | 7000000 | 8000000 | 9153846.1538 | 10500000 | 12727272.7273 | 15400000
| 9,000 teu |  | 528000 | 555789.4737 | 586666.6667 | 621176.4706 | 660000 | 704000 | 754285.7143 | 812307.6923 | 880000 | 960000 | 1056000 | 1716000 | 1806315.7895 | 1906666.6667 | 2018823.5294 | 2145000 | 2288000 | 2655714.2857 | 3080000 | 3575000 | 4160000 | 5148000 | 2904000 | 3056842.1053 | 3226666.6667 | 3416470.5882 | 3932500 | 4517333.3333 | 5185714.2857 | 5956923.0769 | 6856666.6667 | 7920000 | 9680000 | 4092000 | 4307368.4211 | 4546666.6667 | 5215294.1176 | 5541250 | 6365333.3333 | 7307142.8571 | 8393846.1538 | 10230000 | 11780000 | 14322000 | 5280000 | 5557894.7368 | 5866666.6667 | 6729411.7647 | 7700000 | 8800000 | 10057142.8571 | 11507692.3077 | 13200000 | 16000000 | 19360000
| 14,000 teu |  | 900000 | 947368.4211 | 1000000 | 1058823.5294 | 1125000 | 1200000 | 1285714.2857 | 1384615.3846 | 1500000 | 1636363.6364 | 1920000 | 2700000 | 2842105.2632 | 3000000 | 3176470.5882 | 3375000 | 3840000 | 4371428.5714 | 4984615.3846 | 5700000 | 6872727.2727 | 8280000 | 4500000 | 4736842.1053 | 5000000 | 5294117.6471 | 6000000 | 6800000 | 7714285.7143 | 9230769.2308 | 10500000 | 12545454.5455 | 15600000 | 6300000 | 6631578.9474 | 7000000 | 7905882.3529 | 8925000 | 10080000 | 11400000 | 13569230.7692 | 15400000 | 18327272.7273 | 22680000 | 8100000 | 8526315.7895 | 9600000 | 10164705.8824 | 11475000 | 13680000 | 15428571.4286 | 17446153.8462 | 20700000 | 24545454.5455 | 30240000
| 17,000 teu |  | 1260000 | 1326315.7895 | 1400000 | 1482352.9412 | 1575000 | 1680000 | 1800000 | 1938461.5385 | 2100000 | 2443636.3636 | 2856000 | 4882500 | 5139473.6842 | 5425000 | 5744117.6471 | 6510000 | 7378000 | 8370000 | 10015384.6154 | 11392500 | 13611818.1818 | 16275000 | 8505000 | 8952631.5789 | 9450000 | 10672941.1765 | 12048750 | 13608000 | 16200000 | 18318461.5385 | 21735000 | 25772727.2727 | 30618000 | 12127500 | 12765789.4737 | 14373333.3333 | 16170000 | 18191250 | 20482000 | 23100000 | 27364615.3846 | 32340000 | 38220000 | 45276000 | 15750000 | 16578947.3684 | 18666666.6667 | 21000000 | 23625000 | 26600000 | 31500000 | 35538461.5385 | 42000000 | 49636363.6364 | 60900000
Bulk | Handymax |  | 150000 | 152542.3729 | 155172.4138 | 157894.7368 | 160714.2857 | 163636.3636 | 166666.6667 | 169811.3208 | 173076.9231 | 176470.5882 | 180000 | 675000 | 686440.678 | 698275.8621 | 710526.3158 | 723214.2857 | 736363.6364 | 750000 | 764150.9434 | 778846.1538 | 794117.6471 | 810000 | 1200000 | 1220338.9831 | 1241379.3103 | 1263157.8947 | 1285714.2857 | 1309090.9091 | 1333333.3333 | 1471698.1132 | 1500000 | 1529411.7647 | 1560000 | 1725000 | 1754237.2881 | 1784482.7586 | 1815789.4737 | 1848214.2857 | 2038636.3636 | 2076388.8889 | 2115566.0377 | 2156250 | 2367647.0588 | 2415000 | 2250000 | 2288135.5932 | 2327586.2069 | 2368421.0526 | 2611607.1429 | 2659090.9091 | 2708333.3333 | 2759433.9623 | 3028846.1538 | 3088235.2941 | 3150000
| Panamax |  | 210000 | 213559.322 | 217241.3793 | 221052.6316 | 225000 | 229090.9091 | 233333.3333 | 237735.8491 | 242307.6923 | 247058.8235 | 252000 | 1207500 | 1227966.1017 | 1249137.931 | 1271052.6316 | 1293750 | 1317272.7273 | 1341666.6667 | 1366981.1321 | 1393269.2308 | 1538970.5882 | 1569750 | 2205000 | 2242372.8814 | 2281034.4828 | 2321052.6316 | 2362500 | 2405454.5455 | 2654166.6667 | 2704245.283 | 2756250 | 2810294.1176 | 3087000 | 3202500 | 3256779.661 | 3312931.0345 | 3371052.6316 | 3717187.5 | 3784772.7273 | 3854861.1111 | 3927594.3396 | 4311057.6923 | 4395588.2353 | 4483500 | 4200000 | 4271186.4407 | 4344827.5862 | 4789473.6842 | 4875000 | 4963636.3636 | 5055555.5556 | 5150943.3962 | 5653846.1538 | 5764705.8824 | 5880000
| Capesize |  | 240000 | 244067.7966 | 248275.8621 | 252631.5789 | 257142.8571 | 261818.1818 | 266666.6667 | 271698.1132 | 276923.0769 | 282352.9412 | 288000 | 1580000 | 1606779.661 | 1634482.7586 | 1663157.8947 | 1692857.1429 | 1723636.3636 | 1755555.5556 | 1788679.2453 | 1975000 | 2013725.4902 | 2054000 | 2920000 | 2969491.5254 | 3020689.6552 | 3073684.2105 | 3128571.4286 | 3450909.0909 | 3514814.8148 | 3581132.0755 | 3650000 | 4007843.1373 | 4088000 | 4260000 | 4332203.3898 | 4406896.5517 | 4484210.5263 | 4944642.8571 | 5034545.4545 | 5127777.7778 | 5224528.3019 | 5734615.3846 | 5847058.8235 | 5964000 | 5600000 | 5694915.2542 | 5793103.4483 | 6385964.9123 | 6500000 | 6618181.8182 | 6740740.7407 | 7396226.4151 | 7538461.5385 | 7686274.5098 | 7840000
[5 empty] | Container | 0.25 | LF - Waste Heat Recovery Switch |  |  | Set to 1.00 to model ships without waste heat recovery
[5 empty] | Bulk | 0.25 | LF - Waste Heat Recovery Switch
Matrix 9 - Fleet Boiler Work
|  |  | Fleet Boiler Work | [10 empty] | Fleet Boiler Work | [10 empty] | Fleet Boiler Work | [10 empty] | Fleet Boiler Work | [10 empty] | Fleet Boiler Work
Ship Type | Ship Size |  | Distance 1 | [10 empty] | Distance 2 | [10 empty] | Distance 3 | [10 empty] | Distance 4 | [10 empty] | Distance 5
|  |  | GSA | GSA -1 | GSA -2 | GSA -3 | GSA -4 | GSA -5 | GSA -6 | GSA -7 | GSA -8 | GSA -9 | GSA -10 | GSA | GSA -1 | GSA -2 | GSA -3 | GSA -4 | GSA -5 | GSA -6 | GSA -7 | GSA -8 | GSA -9 | GSA -10 | GSA | GSA -1 | GSA -2 | GSA -3 | GSA -4 | GSA -5 | GSA -6 | GSA -7 | GSA -8 | GSA -9 | GSA -10 | GSA | GSA -1 | GSA -2 | GSA -3 | GSA -4 | GSA -5 | GSA -6 | GSA -7 | GSA -8 | GSA -9 | GSA -10 | GSA | GSA -1 | GSA -2 | GSA -3 | GSA -4 | GSA -5 | GSA -6 | GSA -7 | GSA -8 | GSA -9 | GSA -10
|  |  | (kWh) | (kWh) | (kWh) | (kWh) | (kWh) | (kWh) | (kWh) | (kWh) | (kWh) | (kWh) | (kWh) | (kWh) | (kWh) | (kWh) | (kWh) | (kWh) | (kWh) | (kWh) | (kWh) | (kWh) | (kWh) | (kWh) | (kWh) | (kWh) | (kWh) | (kWh) | (kWh) | (kWh) | (kWh) | (kWh) | (kWh) | (kWh) | (kWh) | (kWh) | (kWh) | (kWh) | (kWh) | (kWh) | (kWh) | (kWh) | (kWh) | (kWh) | (kWh) | (kWh) | (kWh) | (kWh) | (kWh) | (kWh) | (kWh) | (kWh) | (kWh) | (kWh) | (kWh) | (kWh) | (kWh)
Container | 1,000 teu |  |  | GSA -9: 67924.5283; GSA -10: 72000 | [9 empty] | 607075.4717 | 693000 | [9 empty] | 1316037.7358 | 1488000 | [9 empty] | 2060377.3585 | 2320500 | [9 empty] | 2886792.4528 | 3240000
| 3,000 teu |  |  | GSA -7: 75590.5512; GSA -8: 81355.9322; GSA -9: 88073.3945; GSA -10: 96000 | [7 empty] | 623622.0472 | 727118.6441 | 847706.422 | 990000 | [7 empty] | 1366929.1339 | 1576271.1864 | 1933944.9541 | 2232000 | [7 empty] | 2149606.2992 | 2622033.8983 | 3005504.5872 | 3458000 | [7 empty] | 3023622.0472 | 3457627.1186 | 4183486.2385 | 4800000
| 6,000 teu |  |  | GSA -6: 334285.7143; GSA -7: 360000; GSA -8: 390000; GSA -9: 425454.5455; GSA -10: 468000 | [6 empty] | 1225714.2857 | 1430000 | 1668333.3333 | 2080000 | 2431000 | [6 empty] | 2470000 | 2850000 | 3293333.3333 | 4041818.1818 | 4940000 | [6 empty] | 3760714.2857 | 4320000 | 4972500 | 6062727.2727 | 7371000 | [6 empty] | 5200000 | 5950000 | 6825000 | 8272727.2727 | 10010000
| 9,000 teu |  |  | GSA -7: 498461.5385; GSA -8: 540000; GSA -9: 589090.9091; GSA -10: 648000 | [7 empty] | 1890000 | 2193750 | 2552727.2727 | 3159000 | [7 empty] | 3655384.6154 | 4207500 | 4860000 | 5940000 | [7 empty] | 5150769.2308 | 6277500 | 7228636.3636 | 8788500 | [7 empty] | 7061538.4615 | 8100000 | 9818181.8182 | 11880000
| 14,000 teu |  |  | GSA -7: 923076.9231; GSA -8: 1000000; GSA -9: 1090909.0909; GSA -10: 1280000 | [7 empty] | 3323076.9231 | 3800000 | 4581818.1818 | 5520000 | [7 empty] | 6153846.1538 | 7000000 | 8363636.3636 | 10400000 | [7 empty] | 9046153.8462 | 10266666.6667 | 12218181.8182 | 15120000 | [7 empty] | 11630769.2308 | 13800000 | 16363636.3636 | 20160000
| 17,000 teu |  |  | GSA -7: 692307.6923; GSA -8: 750000; GSA -9: 872727.2727; GSA -10: 1020000 | [7 empty] | 3576923.0769 | 4068750 | 4861363.6364 | 5812500 | [7 empty] | 6542307.6923 | 7762500 | 9204545.4545 | 10935000 | [7 empty] | 9773076.9231 | 11550000 | 13650000 | 16170000 | [7 empty] | 12692307.6923 | 15000000 | 17727272.7273 | 21750000
Bulk | Handymax
Panamax
Capesize
|  |  | CO2 | GSA -1: N2O; GSA -2: CH4
|  |  | 2 | GSA -1: 2; GSA -2: 2; GSA -3: No LAF Switch; GSA -5: Need to take care of medium speed setting LAF to 2,2,2
|  |  | 8 | GSA -1: 8; GSA -2: 8
|  |  | 3 | GSA -1: 4; GSA -2: 5; GSA -3: SV LAF Switch
|  |  | 7 | GSA -1: 8; GSA -2: 9; GSA -3: C3 LAF Switch
|  |  | 8 | GSA -1: 8; GSA -2: 8; GSA -3: Model LAF Switch
Matrix 10 - Fleet Propulsion Engine CO2e Emissions
|  |  | Fleet Propulsion CO2e Emissions | [10 empty] | Fleet Propulsion CO2e Emissions | [10 empty] | Fleet Propulsion CO2e Emissions | [10 empty] | Fleet Propulsion CO2e Emissions | [10 empty] | Fleet Propulsion CO2e Emissions
Ship Type | Ship Size |  | Distance 1 | [10 empty] | Distance 2 | [10 empty] | Distance 3 | [10 empty] | Distance 4 | [10 empty] | Distance 5
|  |  | GSA | GSA -1 | GSA -2 | GSA -3 | GSA -4 | GSA -5 | GSA -6 | GSA -7 | GSA -8 | GSA -9 | GSA -10 | GSA | GSA -1 | GSA -2 | GSA -3 | GSA -4 | GSA -5 | GSA -6 | GSA -7 | GSA -8 | GSA -9 | GSA -10 | GSA | GSA -1 | GSA -2 | GSA -3 | GSA -4 | GSA -5 | GSA -6 | GSA -7 | GSA -8 | GSA -9 | GSA -10 | GSA | GSA -1 | GSA -2 | GSA -3 | GSA -4 | GSA -5 | GSA -6 | GSA -7 | GSA -8 | GSA -9 | GSA -10 | GSA | GSA -1 | GSA -2 | GSA -3 | GSA -4 | GSA -5 | GSA -6 | GSA -7 | GSA -8 | GSA -9 | GSA -10
|  |  | (tonnes) | (tonnes) | (tonnes) | (tonnes) | (tonnes) | (tonnes) | (tonnes) | (tonnes) | (tonnes) | (tonnes) | (tonnes) | (tonnes) | (tonnes) | (tonnes) | (tonnes) | (tonnes) | (tonnes) | (tonnes) | (tonnes) | (tonnes) | (tonnes) | (tonnes) | (tonnes) | (tonnes) | (tonnes) | (tonnes) | (tonnes) | (tonnes) | (tonnes) | (tonnes) | (tonnes) | (tonnes) | (tonnes) | (tonnes) | (tonnes) | (tonnes) | (tonnes) | (tonnes) | (tonnes) | (tonnes) | (tonnes) | (tonnes) | (tonnes) | (tonnes) | (tonnes) | (tonnes) | (tonnes) | (tonnes) | (tonnes) | (tonnes) | (tonnes) | (tonnes) | (tonnes) | (tonnes) | (tonnes)
Container | 1,000 teu |  | 955.3302 | 888.2917 | 826.9229 | 772.1692 | 718.4469 | 667.7896 | 619.7584 | 571.7271 | 523.3914 | 476.8839 | 432.1473 | 7881.4739 | 7328.4061 | 6822.1139 | 6370.3955 | 5927.1872 | 5509.2641 | 5113.007 | 4716.7489 | 4317.979 | 4262.1503 | 4159.4179 | 14807.6176 | 13768.5206 | 12817.3049 | 11968.6219 | 11135.9275 | 10350.7386 | 10406.777 | 10338.7325 | 9464.6611 | 9239.6264 | 8931.0445 | 21733.7614 | 20208.635 | 18812.4959 | 17566.8482 | 17706.7234 | 16458.2309 | 16449.4217 | 15174.5912 | 14883.9429 | 14465.4796 | 13927.7478 | 28659.9051 | 26648.7495 | 24807.6868 | 23165.0746 | 23349.5254 | 23372.6356 | 21691.545 | 21439.7678 | 20935.6559 | 20267.5676 | 19446.6291
| 3,000 teu |  | 1806.8339 | 1639.7534 | 1495.521 | 1365.3549 | 1243.705 | 1130.8155 | 1016.9431 | 908.7473 | 802.0364 | 697.2894 | 598.5044 | 14906.3796 | 13527.9659 | 12338.0482 | 11264.1777 | 10260.5663 | 9329.228 | 8389.7804 | 7497.1655 | 7168.2004 | 6711.4108 | 6172.0771 | 28005.9253 | 25416.1783 | 23180.5753 | 21163.0005 | 19277.4275 | 18988.2772 | 17076.1692 | 16433.1809 | 15539.4554 | 15311.3138 | 13915.2283 | 41105.471 | 37304.3908 | 34023.1025 | 31061.8232 | 30652.1462 | 30013.7285 | 26991.3643 | 25842.5023 | 25848.965 | 23795.0019 | 21558.6287 | 54205.0167 | 49192.6032 | 44865.6296 | 44374.0332 | 40420.4126 | 39578.543 | 38135.3655 | 36349.8933 | 34086.5472 | 33121.2481 | 29925.2221
| 6,000 teu |  | 8695.6509 | 7954.2964 | 7279.4279 | 6622.2429 | 6005.1213 | 5399.9212 | 4824.0452 | 4235.1895 | 3677.6915 | 3152.0704 | 2645.3768 | 31884.0534 | 29165.7535 | 26691.2357 | 24281.5574 | 22018.7781 | 19799.7112 | 17688.1657 | 16823.1139 | 15732.3469 | 15410.1222 | 13741.2628 | 55072.4559 | 50377.2105 | 46103.0435 | 41940.8719 | 38032.4349 | 37049.4595 | 35644.3339 | 33528.5836 | 31056.0614 | 29944.6693 | 27923.4216 | 78260.8583 | 71588.6676 | 65514.8513 | 59600.1864 | 58549.9326 | 56699.1728 | 54270.5084 | 50822.2742 | 46890.5663 | 44917.0039 | 41664.6844 | 101449.2608 | 92800.1246 | 84926.6591 | 83697.7926 | 81736.3732 | 78748.8512 | 75040.703 | 69998.2711 | 64359.6009 | 61290.2587 | 56581.6701
| 9,000 teu |  | 12714.835 | 11515.4652 | 10466.206 | 9535.773 | 8641.9144 | 7779.4572 | 6936.2173 | 6135.7418 | 5349.582 | 4583.0862 | 3845.2173 | 41323.2138 | 37425.2618 | 34015.1695 | 30991.2621 | 28086.2219 | 25283.2358 | 24421.265 | 23264.6877 | 21732.6771 | 19860.04 | 18745.4344 | 69931.5926 | 63335.0584 | 57564.133 | 52446.7513 | 51491.4068 | 49918.1835 | 47686.4938 | 44995.4399 | 41682.1601 | 37810.4608 | 35247.8254 | 98539.9714 | 89244.855 | 81113.0965 | 80060.7605 | 72556.0732 | 70339.2586 | 67194.6049 | 63402.6653 | 62188.8913 | 56238.2864 | 52150.7598 | 127148.3502 | 115154.6517 | 104662.0599 | 103304.207 | 100822.335 | 97243.2146 | 92482.8971 | 86923.0089 | 80243.7307 | 76384.7693 | 70495.6508
| 14,000 teu |  | 22964.7412 | 20616.8106 | 18642.6086 | 16898.5609 | 15297.461 | 13780.93 | 12314.0551 | 10927.3517 | 9521.7009 | 8153.8754 | 7331.7081 | 68894.2236 | 61850.4319 | 55927.8259 | 50695.6827 | 45892.3829 | 44098.976 | 41867.7872 | 39338.4661 | 36182.4633 | 34246.2766 | 31617.9912 | 114823.706 | 103084.0532 | 93213.0432 | 84492.8045 | 81586.4585 | 78091.9366 | 73884.3304 | 72849.0113 | 66651.9061 | 62513.0446 | 59570.1284 | 160753.1885 | 144317.6744 | 130498.2605 | 126175.9214 | 121359.857 | 115759.8119 | 109184.6216 | 107088.0467 | 97756.129 | 91323.4043 | 86605.8021 | 206682.6709 | 185551.2957 | 178969.0429 | 162226.1847 | 156034.1018 | 157102.6018 | 147768.6608 | 137684.6314 | 131399.4721 | 122308.1307 | 115474.4028
| 17,000 teu |  | 35289.8306 | 31644.6267 | 28586.1219 | 25941.0874 | 23483.2288 | 21155.1925 | 18903.3836 | 16702.7145 | 14616.8231 | 13351.5366 | 11958.3858 | 136748.0936 | 122622.9284 | 110771.2223 | 100521.7138 | 97064.0124 | 92906.5539 | 87900.7337 | 86297.3585 | 79296.2652 | 74372.231 | 68145.2134 | 238206.3567 | 213601.23 | 192956.3227 | 186775.8295 | 179646.7004 | 171357.0596 | 170130.4524 | 157840.6524 | 151284.1188 | 140816.9872 | 128200.9304 | 339664.6197 | 304579.5317 | 293484.1847 | 282974.0287 | 271231.2928 | 257917.0557 | 242593.4228 | 235786.6536 | 225099.0753 | 208826.3765 | 189575.5871 | 441122.8827 | 395557.8334 | 381148.2918 | 367498.7386 | 352248.4322 | 334957.2152 | 330809.2129 | 306216.4332 | 292336.4615 | 271203.0864 | 254994.992
Bulk | Handymax |  | 2430.6357 | 2351.1613 | 2274.9317 | 2203.5479 | 2136.1459 | 2069.1644 | 2004.531 | 1942.0858 | 1881.6755 | 1823.1537 | 1766.3802 | 10937.8606 | 10580.2259 | 10237.1927 | 9915.9656 | 9612.6565 | 9311.2398 | 9020.3894 | 8739.3859 | 8467.5399 | 8204.1915 | 7948.7108 | 19445.0856 | 18809.2905 | 18199.4536 | 17628.3834 | 17089.1672 | 16553.3152 | 16036.2477 | 16831.4098 | 16307.8545 | 15800.6651 | 15308.6282 | 27952.3105 | 27038.3552 | 26161.7146 | 25340.8011 | 24565.6778 | 25778.3398 | 24973.115 | 24195.1517 | 23442.5409 | 24460.645 | 23698.934 | 36459.5354 | 35267.4198 | 34123.9756 | 33053.2188 | 34712.3708 | 33623.9215 | 32573.6282 | 31558.8935 | 32929.3216 | 31905.1891 | 30911.653
| Panamax |  | 2591.5009 | 2509.6008 | 2433.1733 | 2357.9595 | 2289.0662 | 2219.6057 | 2152.4846 | 2087.5373 | 2024.6052 | 1958.0162 | 1898.392 | 14901.1302 | 14430.2046 | 13990.7467 | 13558.2669 | 13162.1304 | 12762.7327 | 12376.7865 | 12003.3394 | 11641.4797 | 12196.8095 | 11825.3999 | 27210.7594 | 26350.8085 | 25548.3201 | 24758.5744 | 24035.1946 | 23305.8597 | 24484.5123 | 23745.7366 | 23029.8838 | 22272.4348 | 23255.3015 | 39520.3887 | 38271.4123 | 37105.8934 | 35958.8818 | 37817.2804 | 36669.7357 | 35560.8394 | 34487.8555 | 36021.1003 | 34836.3724 | 33775.5569 | 51830.018 | 50192.0161 | 48663.4668 | 51089.1217 | 49596.4334 | 48091.4566 | 46637.1664 | 45229.9744 | 47240.7872 | 45687.0457 | 44295.8123
| Capesize |  | 4889.5092 | 4739.918 | 4593.6744 | 4459.0667 | 4324.2704 | 4194.1337 | 4068.333 | 3946.5582 | 3828.5126 | 3703.1809 | 3591.2498 | 32189.2688 | 31204.4604 | 30241.6897 | 29355.5224 | 28468.1137 | 27611.38 | 26783.1921 | 25981.5084 | 27304.7393 | 26410.8805 | 25612.5943 | 59489.0285 | 57669.0028 | 55889.7051 | 54251.978 | 52611.957 | 55281.0119 | 53622.8889 | 52017.8301 | 50461.9232 | 52564.5958 | 50975.7962 | 86788.7881 | 84133.5452 | 81537.7205 | 79148.4337 | 83152.117 | 80649.6955 | 78230.6529 | 75889.0261 | 79282.1154 | 76686.7048 | 74368.7986 | 114088.5478 | 110598.0876 | 107185.7358 | 112715.2968 | 109307.9472 | 106018.379 | 102838.417 | 107434.0853 | 104220.6211 | 100808.8138 | 97761.801
Matrix 11 - Fleet Auxiliary Engine CO2e Emissions
|  |  | Fleet Auxiliary CO2e Emissions | [10 empty] | Fleet Auxiliary CO2e Emissions | [10 empty] | Fleet Auxiliary CO2e Emissions | [10 empty] | Fleet Auxiliary CO2e Emissions | [10 empty] | Fleet Auxiliary CO2e Emissions
Ship Type | Ship Size |  | Distance 1 | [10 empty] | Distance 2 | [10 empty] | Distance 3 | [10 empty] | Distance 4 | [10 empty] | Distance 5
|  |  | GSA | GSA -1 | GSA -2 | GSA -3 | GSA -4 | GSA -5 | GSA -6 | GSA -7 | GSA -8 | GSA -9 | GSA -10 | GSA | GSA -1 | GSA -2 | GSA -3 | GSA -4 | GSA -5 | GSA -6 | GSA -7 | GSA -8 | GSA -9 | GSA -10 | GSA | GSA -1 | GSA -2 | GSA -3 | GSA -4 | GSA -5 | GSA -6 | GSA -7 | GSA -8 | GSA -9 | GSA -10 | GSA | GSA -1 | GSA -2 | GSA -3 | GSA -4 | GSA -5 | GSA -6 | GSA -7 | GSA -8 | GSA -9 | GSA -10 | GSA | GSA -1 | GSA -2 | GSA -3 | GSA -4 | GSA -5 | GSA -6 | GSA -7 | GSA -8 | GSA -9 | GSA -10
|  |  | (tonnes) | (tonnes) | (tonnes) | (tonnes) | (tonnes) | (tonnes) | (tonnes) | (tonnes) | (tonnes) | (tonnes) | (tonnes) | (tonnes) | (tonnes) | (tonnes) | (tonnes) | (tonnes) | (tonnes) | (tonnes) | (tonnes) | (tonnes) | (tonnes) | (tonnes) | (tonnes) | (tonnes) | (tonnes) | (tonnes) | (tonnes) | (tonnes) | (tonnes) | (tonnes) | (tonnes) | (tonnes) | (tonnes) | (tonnes) | (tonnes) | (tonnes) | (tonnes) | (tonnes) | (tonnes) | (tonnes) | (tonnes) | (tonnes) | (tonnes) | (tonnes) | (tonnes) | (tonnes) | (tonnes) | (tonnes) | (tonnes) | (tonnes) | (tonnes) | (tonnes) | (tonnes) | (tonnes) | (tonnes)
Container | 1,000 teu |  | 80.7669 | 83.9137 | 87.3156 | 91.005 | 95.0199 | 99.4054 | 104.2154 | 109.5144 | 115.3813 | 121.9123 | 129.227 | 666.3269 | 692.2877 | 720.3534 | 750.7909 | 783.914 | 820.0947 | 859.7767 | 903.4941 | 951.8956 | 1089.5912 | 1243.8103 | 1251.887 | 1300.6618 | 1353.3913 | 1410.5768 | 1472.8082 | 1540.7839 | 1749.9495 | 1980.3861 | 2086.4782 | 2362.0508 | 2670.6922 | 1837.447 | 1909.0358 | 1986.4292 | 2070.3628 | 2341.8442 | 2449.9293 | 2766.0492 | 2906.6958 | 3281.1553 | 3698.0065 | 4164.8798 | 2423.007 | 2517.4099 | 2619.467 | 2730.1487 | 3088.1462 | 3479.1895 | 3647.5374 | 4106.7915 | 4615.2514 | 5181.2728 | 5815.2168
| 3,000 teu |  | 68.0142 | 71.3962 | 75.132 | 79.2804 | 83.9137 | 89.1221 | 95.0199 | 101.7536 | 109.5144 | 118.5569 | 129.227 | 561.1174 | 589.0183 | 619.839 | 654.0632 | 692.2877 | 735.2573 | 783.914 | 839.467 | 978.7853 | 1141.1103 | 1332.6538 | 1054.2206 | 1106.6404 | 1164.546 | 1228.8461 | 1300.6618 | 1496.5085 | 1595.5422 | 1840.0438 | 2121.8423 | 2603.3123 | 3004.5287 | 1547.3238 | 1624.2625 | 1709.253 | 1803.6289 | 2068.1221 | 2365.449 | 2521.986 | 2893.6173 | 3529.5592 | 4045.7548 | 4654.8657 | 2040.4269 | 2141.8846 | 2253.96 | 2576.6128 | 2727.194 | 3119.2734 | 3563.2456 | 4070.143 | 4654.3637 | 5631.4536 | 6461.352
| 6,000 teu |  | 258.4541 | 272.0569 | 287.1712 | 304.0636 | 323.0676 | 344.6054 | 369.2201 | 397.6217 | 430.7568 | 469.9165 | 516.9082 | 947.665 | 997.5421 | 1052.9611 | 1114.9 | 1184.5812 | 1263.5533 | 1353.8071 | 1579.4416 | 1842.6819 | 2297.3696 | 2685.0507 | 1636.8758 | 1723.0272 | 1818.7509 | 1925.7363 | 2046.0948 | 2364.3762 | 2728.1264 | 3147.8382 | 3637.5019 | 4464.2068 | 5456.2528 | 2326.0867 | 2448.5123 | 2584.5408 | 2736.5726 | 3149.9091 | 3618.3571 | 4153.7263 | 4771.4599 | 5492.1492 | 6696.3103 | 8141.3035 | 3015.2976 | 3173.9975 | 3350.3307 | 3843.0264 | 4397.309 | 5025.496 | 5743.424 | 6571.8025 | 7538.244 | 9137.2655 | 11056.0912
| 9,000 teu |  | 379.066 | 399.0168 | 421.1844 | 445.96 | 473.8325 | 505.4213 | 541.5228 | 583.1784 | 631.7766 | 689.2109 | 758.132 | 1231.9644 | 1296.8047 | 1368.8494 | 1449.3699 | 1539.9556 | 1642.6193 | 1906.6116 | 2211.2182 | 2566.5926 | 2986.5805 | 3695.8933 | 2084.8629 | 2194.5925 | 2316.5143 | 2452.7799 | 2823.2519 | 3243.1201 | 3722.9695 | 4276.6419 | 4922.593 | 5685.9898 | 6949.543 | 2937.7614 | 3092.3804 | 3264.1793 | 3744.2057 | 3978.2185 | 4569.851 | 5246.0025 | 6026.1772 | 7344.4034 | 8457.1918 | 10282.1648 | 3790.6598 | 3990.1683 | 4211.8443 | 4831.2331 | 5528.0456 | 6317.7664 | 7220.3045 | 8261.6945 | 9476.6496 | 11486.848 | 13899.0861
| 14,000 teu |  | 646.1352 | 680.1423 | 717.928 | 760.1591 | 807.669 | 861.5136 | 923.0503 | 994.0542 | 1076.892 | 1174.7913 | 1378.4218 | 1938.4056 | 2040.4269 | 2153.784 | 2280.4772 | 2423.007 | 2756.8435 | 3138.371 | 3578.595 | 4092.1896 | 4934.1233 | 5944.4438 | 3230.676 | 3400.7116 | 3589.64 | 3800.7953 | 4307.568 | 4881.9104 | 5538.3017 | 6627.0277 | 7538.244 | 9006.7331 | 11199.6768 | 4522.9464 | 4760.9962 | 5025.496 | 5675.8543 | 6407.5074 | 7236.7142 | 8184.3792 | 9741.7307 | 11056.0912 | 13157.6623 | 16282.607 | 5815.2168 | 6121.2808 | 6892.1088 | 7297.527 | 8238.2238 | 9821.255 | 11076.6034 | 12525.0823 | 14861.1096 | 17621.8691 | 21710.1427
| 17,000 teu |  | 904.5893 | 952.1992 | 1005.0992 | 1064.2227 | 1130.7366 | 1206.119 | 1292.2704 | 1391.6758 | 1507.6488 | 1754.355 | 2050.4024 | 3505.2835 | 3689.7721 | 3894.7594 | 4123.8629 | 4673.7113 | 5296.8728 | 6009.0574 | 7190.325 | 8178.9947 | 9772.3054 | 11684.2782 | 6105.9776 | 6427.3449 | 6784.4196 | 7662.4033 | 8650.135 | 9769.5642 | 11630.4336 | 13151.3365 | 15604.1651 | 18502.9625 | 21981.5195 | 8706.6718 | 9164.9177 | 10319.0185 | 11608.8958 | 13060.0077 | 14704.6013 | 16584.1368 | 19645.8236 | 23217.7915 | 27439.2082 | 32504.9081 | 11307.366 | 11902.4905 | 13401.3227 | 15076.488 | 16961.049 | 19096.8848 | 22614.732 | 25514.0566 | 30152.976 | 35635.3353 | 43721.8152
Bulk | Handymax |  | 107.6892 | 109.5144 | 111.4026 | 113.3571 | 115.3813 | 117.4791 | 119.6547 | 121.9123 | 124.2568 | 126.6932 | 129.227 | 484.6014 | 492.815 | 501.3118 | 510.1067 | 519.2158 | 528.6561 | 538.446 | 548.6054 | 559.1555 | 570.1193 | 581.5217 | 861.5136 | 876.1155 | 891.221 | 906.8564 | 923.0503 | 939.833 | 957.2373 | 1056.5733 | 1076.892 | 1098.0075 | 1119.9677 | 1238.4258 | 1259.4161 | 1281.1301 | 1303.6061 | 1326.8848 | 1463.5941 | 1490.6977 | 1518.8241 | 1548.0322 | 1699.8001 | 1733.7961 | 1615.338 | 1642.7166 | 1671.0393 | 1700.3558 | 1874.9459 | 1909.0358 | 1944.3883 | 1981.0749 | 2174.4935 | 2217.1306 | 2261.4732
| Panamax |  | 150.7649 | 153.3202 | 155.9637 | 158.6999 | 161.5338 | 164.4708 | 167.5165 | 170.6772 | 173.9595 | 177.3704 | 180.9179 | 866.8981 | 881.5912 | 896.7911 | 912.5243 | 928.8193 | 945.707 | 963.2201 | 981.394 | 1000.267 | 1104.8701 | 1126.9675 | 1583.0312 | 1609.8623 | 1637.6185 | 1666.3487 | 1696.1049 | 1726.9432 | 1905.5006 | 1941.4534 | 1978.789 | 2017.5888 | 2216.2437 | 2299.1644 | 2338.1333 | 2378.446 | 2420.1731 | 2668.673 | 2717.1943 | 2767.5127 | 2819.7299 | 3095.029 | 3155.7159 | 3218.8302 | 3015.2976 | 3066.4043 | 3119.2734 | 3438.4973 | 3499.899 | 3563.5335 | 3629.5249 | 3698.0065 | 4059.0545 | 4138.6438 | 4221.4166
| Capesize |  | 172.3027 | 175.2231 | 178.2442 | 181.3713 | 184.6101 | 187.9666 | 191.4475 | 195.0597 | 198.8108 | 202.7091 | 206.7633 | 1134.3262 | 1153.5521 | 1173.4409 | 1194.0276 | 1215.3495 | 1237.4468 | 1260.3625 | 1284.1429 | 1417.9078 | 1445.7099 | 1474.6241 | 2096.3498 | 2131.8811 | 2168.6377 | 2206.684 | 2246.089 | 2477.5043 | 2523.384 | 2570.995 | 2620.4372 | 2877.3428 | 2934.8897 | 3058.3733 | 3110.2101 | 3163.8344 | 3219.3403 | 3549.8976 | 3614.4411 | 3681.3752 | 3750.8352 | 4117.041 | 4197.7672 | 4281.7226 | 4020.3968 | 4088.5391 | 4159.0312 | 4584.663 | 4666.532 | 4751.378 | 4839.3665 | 5309.958 | 5412.0726 | 5518.1917 | 5628.5555
Matrix 12 - Fleet Boiler CO2e Emissions
|  |  | Fleet Boiler CO2e Emissions | [10 empty] | Fleet Boiler CO2e Emissions | [10 empty] | Fleet Boiler CO2e Emissions | [10 empty] | Fleet Boiler CO2e Emissions | [10 empty] | Fleet Boiler CO2e Emissions
Ship Type | Ship Size |  | Distance 1 | [10 empty] | Distance 2 | [10 empty] | Distance 3 | [10 empty] | Distance 4 | [10 empty] | Distance 5
|  |  | GSA | GSA -1 | GSA -2 | GSA -3 | GSA -4 | GSA -5 | GSA -6 | GSA -7 | GSA -8 | GSA -9 | GSA -10 | GSA | GSA -1 | GSA -2 | GSA -3 | GSA -4 | GSA -5 | GSA -6 | GSA -7 | GSA -8 | GSA -9 | GSA -10 | GSA | GSA -1 | GSA -2 | GSA -3 | GSA -4 | GSA -5 | GSA -6 | GSA -7 | GSA -8 | GSA -9 | GSA -10 | GSA | GSA -1 | GSA -2 | GSA -3 | GSA -4 | GSA -5 | GSA -6 | GSA -7 | GSA -8 | GSA -9 | GSA -10 | GSA | GSA -1 | GSA -2 | GSA -3 | GSA -4 | GSA -5 | GSA -6 | GSA -7 | GSA -8 | GSA -9 | GSA -10
|  |  | (tonnes) | (tonnes) | (tonnes) | (tonnes) | (tonnes) | (tonnes) | (tonnes) | (tonnes) | (tonnes) | (tonnes) | (tonnes) | (tonnes) | (tonnes) | (tonnes) | (tonnes) | (tonnes) | (tonnes) | (tonnes) | (tonnes) | (tonnes) | (tonnes) | (tonnes) | (tonnes) | (tonnes) | (tonnes) | (tonnes) | (tonnes) | (tonnes) | (tonnes) | (tonnes) | (tonnes) | (tonnes) | (tonnes) | (tonnes) | (tonnes) | (tonnes) | (tonnes) | (tonnes) | (tonnes) | (tonnes) | (tonnes) | (tonnes) | (tonnes) | (tonnes) | (tonnes) | (tonnes) | (tonnes) | (tonnes) | (tonnes) | (tonnes) | (tonnes) | (tonnes) | (tonnes) | (tonnes) | (tonnes)
Container | 1,000 teu |  |  | GSA -9: 65.5235; GSA -10: 69.4549 | [9 empty] | 585.6166 | 668.5038 | [9 empty] | 1269.5184 | 1435.4022 | [9 empty] | 1987.5471 | 2238.475 | [9 empty] | 2784.7501 | 3125.4725
| 3,000 teu |  |  | GSA -7: 72.9186; GSA -8: 78.4802; GSA -9: 84.9602; GSA -10: 92.6066 | [7 empty] | 601.5783 | 701.4165 | 817.7417 | 955.0055 | [7 empty] | 1318.6109 | 1520.5532 | 1865.5839 | 2153.1033 | [7 empty] | 2073.622 | 2529.3502 | 2899.266 | 3335.7666 | [7 empty] | 2916.7431 | 3335.4069 | 4035.6084 | 4630.3296
| 6,000 teu |  |  | GSA -6: 322.4694; GSA -7: 347.2747; GSA -8: 376.2143; GSA -9: 410.4156; GSA -10: 451.4571 | [6 empty] | 1182.3877 | 1379.4524 | 1609.3611 | 2006.4762 | 2345.069 | [6 empty] | 2382.6904 | 2749.2582 | 3176.9206 | 3898.948 | 4765.3809 | [6 empty] | 3627.7806 | 4167.2966 | 4796.7321 | 5848.422 | 7110.4499 | [6 empty] | 5016.1904 | 5739.6794 | 6583.7499 | 7980.3029 | 9656.1665
| 9,000 teu |  |  | GSA -7: 480.8419; GSA -8: 520.9121; GSA -9: 568.2677; GSA -10: 625.0945 | [7 empty] | 1823.1923 | 2116.2053 | 2462.4935 | 3047.3357 | [7 empty] | 3526.1741 | 4058.7733 | 4688.2087 | 5730.0329 | [7 empty] | 4968.6998 | 6055.6029 | 6973.1185 | 8477.8441 | [7 empty] | 6811.9272 | 7813.6812 | 9471.1287 | 11460.0658
| 14,000 teu |  |  | GSA -7: 890.448; GSA -8: 964.652; GSA -9: 1052.3476; GSA -10: 1234.7546 | [7 empty] | 3205.6128 | 3665.6776 | 4419.8601 | 5324.879 | [7 empty] | 5936.32 | 6752.564 | 8067.9985 | 10032.3808 | [7 empty] | 8726.3904 | 9903.7605 | 11786.2935 | 14585.5382 | [7 empty] | 11219.6448 | 13312.1976 | 15785.2145 | 19447.3843
| 17,000 teu |  |  | GSA -7: 667.836; GSA -8: 723.489; GSA -9: 841.8781; GSA -10: 983.945 | [7 empty] | 3450.486 | 3924.9278 | 4689.5242 | 5607.0397 | [7 empty] | 6311.0502 | 7488.1111 | 8879.1832 | 10548.4696 | [7 empty] | 9427.6182 | 11141.7306 | 13167.4998 | 15598.4228 | [7 empty] | 12243.66 | 14469.78 | 17100.6491 | 20981.181
Bulk | Handymax
Panamax
Capesize
Matrix 13 - Net Fleet CO2e Emission Changes
|  |  | Net Fleet CO2e Emission Change | [10 empty] | Net Fleet CO2e Emission Change | [10 empty] | Net Fleet CO2e Emission Change | [10 empty] | Net Fleet CO2e Emission Change | [10 empty] | Net Fleet CO2e Emission Change
Ship Type | Ship Size |  | Distance 1 | [10 empty] | Distance 2 | [10 empty] | Distance 3 | [10 empty] | Distance 4 | [10 empty] | Distance 5
|  |  |  | GSA -1 | GSA -2 | GSA -3 | GSA -4 | GSA -5 | GSA -6 | GSA -7 | GSA -8 | GSA -9 | GSA -10 |  | GSA -1 | GSA -2 | GSA -3 | GSA -4 | GSA -5 | GSA -6 | GSA -7 | GSA -8 | GSA -9 | GSA -10 |  | GSA -1 | GSA -2 | GSA -3 | GSA -4 | GSA -5 | GSA -6 | GSA -7 | GSA -8 | GSA -9 | GSA -10 |  | GSA -1 | GSA -2 | GSA -3 | GSA -4 | GSA -5 | GSA -6 | GSA -7 | GSA -8 | GSA -9 | GSA -10 |  | GSA -1 | GSA -2 | GSA -3 | GSA -4 | GSA -5 | GSA -6 | GSA -7 | GSA -8 | GSA -9 | GSA -10
Container | 1,000 teu |  |  | -6.167% | -11.76% | -16.69% | -21.49% | -25.95% | -30.12% | -34.25% | -38.35% | -35.88% | -39.11% |  | -6.167% | -11.76% | -16.69% | -21.49% | -25.95% | -30.12% | -34.25% | -38.35% | -30.54% | -28.97% |  | -6.167% | -11.76% | -16.69% | -21.49% | -25.95% | -24.3% | -23.29% | -28.07% | -19.85% | -18.82% |  | -6.167% | -11.76% | -16.69% | -14.94% | -19.78% | -18.48% | -23.29% | -22.94% | -14.51% | -13.75% |  | -6.167% | -11.76% | -16.69% | -14.94% | -13.61% | -18.48% | -17.81% | -17.8% | -9.167% | -8.672%
| 3,000 teu |  |  | -8.731% | -16.23% | -22.95% | -29.19% | -34.93% | -40.69% | -42.21% | -47.19% | -51.95% | -56.25% |  | -8.731% | -16.23% | -22.95% | -29.19% | -34.93% | -40.69% | -42.21% | -42.79% | -43.95% | -45.31% |  | -8.731% | -16.23% | -22.95% | -29.19% | -29.51% | -35.75% | -32.58% | -33.99% | -31.93% | -34.37% |  | -8.731% | -16.23% | -22.95% | -23.29% | -24.09% | -30.81% | -27.77% | -25.19% | -27.93% | -30.72% |  | -8.731% | -16.23% | -16.53% | -23.29% | -24.09% | -25.86% | -22.95% | -25.19% | -23.93% | -27.08%
| 6,000 teu |  |  | -8.128% | -15.5% | -22.65% | -29.33% | -35.84% | -38.4% | -44.38% | -49.92% | -54.97% | -59.64% |  | -8.128% | -15.5% | -22.65% | -29.33% | -35.84% | -38.4% | -39.75% | -41.57% | -39.95% | -42.83% |  | -8.128% | -15.5% | -22.65% | -29.33% | -30.5% | -28.13% | -30.48% | -33.22% | -32.45% | -32.74% |  | -8.128% | -15.5% | -22.65% | -23.44% | -25.15% | -23% | -25.84% | -29.05% | -28.7% | -29.37% |  | -8.128% | -15.5% | -16.2% | -17.55% | -19.81% | -17.87% | -21.21% | -24.87% | -24.94% | -26.01%
| 9,000 teu |  |  | -9.007% | -16.85% | -23.77% | -30.38% | -36.73% | -42.89% | -45.01% | -50.34% | -55.39% | -60.07% |  | -9.007% | -16.85% | -23.77% | -30.38% | -36.73% | -38.13% | -35.85% | -37.93% | -40.53% | -40.1% |  | -9.007% | -16.85% | -23.77% | -24.58% | -26.18% | -28.61% | -26.69% | -29.65% | -33.09% | -33.45% |  | -9.007% | -16.85% | -17.42% | -24.58% | -26.18% | -28.61% | -26.69% | -25.51% | -29.38% | -30.12% |  | -9.007% | -16.85% | -17.42% | -18.78% | -20.91% | -23.86% | -22.1% | -25.51% | -25.66% | -26.79%
| 14,000 teu |  |  | -9.8% | -18% | -25.21% | -31.79% | -37.98% | -43.94% | -45.74% | -51.03% | -56.03% | -57.88% |  | -9.8% | -18% | -25.21% | -31.79% | -33.85% | -36.46% | -34.88% | -37.97% | -38.45% | -39.45% |  | -9.8% | -18% | -25.21% | -27.24% | -29.72% | -32.72% | -27.65% | -31.44% | -32.58% | -31.56% |  | -9.8% | -18% | -20.22% | -22.69% | -25.58% | -28.99% | -24.03% | -28.17% | -29.65% | -28.92% |  | -9.8% | -12.54% | -20.22% | -22.69% | -21.45% | -25.25% | -24.03% | -24.91% | -26.72% | -26.29%
| 17,000 teu |  |  | -9.94% | -18.24% | -25.39% | -32% | -38.22% | -44.2% | -48.16% | -53.45% | -55.94% | -58.58% |  | -9.94% | -18.24% | -25.39% | -27.46% | -29.98% | -33.04% | -30.88% | -34.83% | -36.66% | -39.08% |  | -9.94% | -18.24% | -20.41% | -22.93% | -25.86% | -25.6% | -27.43% | -28.63% | -31.15% | -34.21% |  | -9.94% | -12.79% | -15.44% | -18.39% | -21.74% | -25.6% | -23.97% | -25.52% | -28.4% | -31.77% |  | -9.94% | -12.79% | -15.44% | -18.39% | -21.74% | -21.88% | -23.97% | -25.52% | -28.4% | -29.34%
Bulk | Handymax |  |  | -3.059% | -5.988% | -8.723% | -11.3% | -13.85% | -16.32% | -18.69% | -20.97% | -23.18% | -25.32% |  | -3.059% | -5.988% | -8.723% | -11.3% | -13.85% | -16.32% | -18.69% | -20.97% | -23.18% | -25.32% |  | -3.059% | -5.988% | -8.723% | -11.3% | -13.85% | -16.32% | -11.91% | -14.39% | -16.78% | -19.1% |  | -3.059% | -5.988% | -8.723% | -11.3% | -6.676% | -9.342% | -11.91% | -14.39% | -10.38% | -12.87% |  | -3.059% | -5.988% | -8.723% | -3.907% | -6.676% | -9.342% | -11.91% | -7.803% | -10.38% | -12.87%
| Panamax |  |  | -2.893% | -5.584% | -8.227% | -10.64% | -13.06% | -15.4% | -17.65% | -19.83% | -22.13% | -24.18% |  | -2.893% | -5.584% | -8.227% | -10.64% | -13.06% | -15.4% | -17.65% | -19.83% | -15.64% | -17.86% |  | -2.893% | -5.584% | -8.227% | -10.64% | -13.06% | -8.348% | -10.79% | -13.15% | -15.64% | -11.54% |  | -2.893% | -5.584% | -8.227% | -3.189% | -5.817% | -8.348% | -10.79% | -6.464% | -9.152% | -11.54% |  | -2.893% | -5.584% | -0.5793% | -3.189% | -5.817% | -8.348% | -10.79% | -6.464% | -9.152% | -11.54%
| Capesize |  |  | -2.898% | -5.727% | -8.325% | -10.92% | -13.43% | -15.84% | -18.18% | -20.44% | -22.84% | -24.97% |  | -2.898% | -5.727% | -8.325% | -10.92% | -13.43% | -15.84% | -18.18% | -13.81% | -16.41% | -18.71% |  | -2.898% | -5.727% | -8.325% | -10.92% | -6.214% | -8.832% | -11.36% | -13.81% | -9.975% | -12.46% |  | -2.898% | -5.727% | -8.325% | -3.501% | -6.214% | -8.832% | -11.36% | -7.177% | -9.975% | -12.46% |  | -2.898% | -5.727% | -0.6849% | -3.501% | -6.214% | -8.832% | -4.542% | -7.177% | -9.975% | -12.46%
Distance 1 - Emission Changes |  |  |  | GSA -8: Distance 1 - Additional Fleet Requirements | [7 empty] | Distance 2 - Emission Changes | [10 empty] | Distance 2 - Additional Fleet Requirements | [9 empty] | Distance 3 - Emission Changes | [10 empty] | Distance 3 - Additional Fleet Requirements | [8 empty] | Distance 4 - Emission Changes |  |  |  |  | Distance 4 - Additional Fleet Requirements | [7 empty] | Distance 5 - Emission Changes |  |  | Distance 5 - Additional Fleet Requirements
Chart Support Tables
|  |  |  | GSA -10: Ships added | Distance 1 | [15 empty] | Ships added | Distance 2 | [18 empty] | Ships added | Distance 3 | [11 empty] | Ships added | Distance 4 | [11 empty] | Ships added | Distance 5
Type | Sizes | GSA -1 | GSA -2 | GSA -3 | GSA -4 | GSA -5 | GSA -6 | GSA -7 | GSA -8 | GSA -9 | GSA -10 |  | Type | Sizes | GSA -1 | GSA -2 | GSA -3 | GSA -4 | GSA -5 | GSA -6 | GSA -7 | GSA -8 | GSA -9 | GSA -10 | [5 empty] | Type | Sizes | GSA -1 | GSA -2 | GSA -3 | GSA -4 | GSA -5 | GSA -6 | GSA -7 | GSA -8 | GSA -9 | GSA -10 | [8 empty] | Type | Sizes | GSA -1 | GSA -2 | GSA -3 | GSA -4 | GSA -5 | GSA -6 | GSA -7 | GSA -8 | GSA -9 | GSA -10 |  | Type | Sizes | GSA -1 | GSA -2 | GSA -3 | GSA -4 | GSA -5 | GSA -6 | GSA -7 | GSA -8 | GSA -9 | GSA -10 |  | Adjusted Speeds |  | GSA -1 | GSA -2 | GSA -3 | GSA -4 | GSA -5 | GSA -6 | GSA -7 | GSA -8 | GSA -9 | GSA -10
Container | 1,000 teu | 15.4 | 14.8 | 14.2 | 13.6 | 13 | 12.4 | 11.8 | 11.2 | 10.6 | 10 |  | Container | 1,000 teu | 0 | 0 | 0 | 0 | 0 | 0 | 0 | 0 | 0 | 0 | [5 empty] | Container | 1,000 teu | 0 | 0 | 0 | 0 | 0 | 0 | 0 | 0 | 1 | 2 | [8 empty] | Container | 1,000 teu | 0 | 0 | 0 | 0 | 0 | 1 | 2 | 2 | 3 | 4 |  | Container | 1,000 teu | 0 | 0 | 0 | 1 | 1 | 2 | 2 | 3 | 4 | 5 |  | Container | 1,000 teu | 0 | 0 | 0 | 1 | 2 | 2 | 3 | 4 | 5 | 6
| 3,000 teu | 18.1 | 17.2 | 16.3 | 15.4 | 14.5 | 13.6 | 12.7 | 11.8 | 10.9 | 10 |  |  | 3,000 teu | 0 | 0 | 0 | 0 | 0 | 0 | 0 | 0 | 0 | 0 | [6 empty] | 3,000 teu | 0 | 0 | 0 | 0 | 0 | 0 | 0 | 1 | 2 | 3 | [9 empty] | 3,000 teu | 0 | 0 | 0 | 0 | 1 | 1 | 2 | 3 | 5 | 6 |  |  | 3,000 teu | 0 | 0 | 0 | 1 | 2 | 2 | 3 | 5 | 6 | 7 |  |  | 3,000 teu | 0 | 0 | 1 | 1 | 2 | 3 | 4 | 5 | 7 | 8
| 6,000 teu | 19 | 18 | 17 | 16 | 15 | 14 | 13 | 12 | 11 | 10 |  |  | 6,000 teu | 0 | 0 | 0 | 0 | 0 | 0 | 0 | 0 | 0 | 0 | [6 empty] | 6,000 teu | 0 | 0 | 0 | 0 | 0 | 0 | 1 | 2 | 4 | 5 | [9 empty] | 6,000 teu | 0 | 0 | 0 | 0 | 1 | 2 | 3 | 4 | 6 | 8 |  |  | 6,000 teu | 0 | 0 | 0 | 1 | 2 | 3 | 4 | 5 | 7 | 9 |  |  | 6,000 teu | 0 | 0 | 1 | 2 | 3 | 4 | 5 | 6 | 8 | 10
| 9,000 teu | 19 | 18 | 17 | 16 | 15 | 14 | 13 | 12 | 11 | 10 |  |  | 9,000 teu | 0 | 0 | 0 | 0 | 0 | 0 | 0 | 0 | 0 | 0 | [6 empty] | 9,000 teu | 0 | 0 | 0 | 0 | 0 | 1 | 2 | 3 | 4 | 6 | [9 empty] | 9,000 teu | 0 | 0 | 0 | 1 | 2 | 3 | 4 | 5 | 6 | 8 |  |  | 9,000 teu | 0 | 0 | 1 | 1 | 2 | 3 | 4 | 6 | 7 | 9 |  |  | 9,000 teu | 0 | 0 | 1 | 2 | 3 | 4 | 5 | 6 | 8 | 10
| 14,000 teu | 19 | 18 | 17 | 16 | 15 | 14 | 13 | 12 | 11 | 10 |  |  | 14,000 teu | 0 | 0 | 0 | 0 | 0 | 0 | 0 | 0 | 0 | 1 | [6 empty] | 14,000 teu | 0 | 0 | 0 | 0 | 1 | 2 | 3 | 4 | 6 | 8 | [9 empty] | 14,000 teu | 0 | 0 | 0 | 1 | 2 | 3 | 5 | 6 | 8 | 11 |  |  | 14,000 teu | 0 | 0 | 1 | 2 | 3 | 4 | 6 | 7 | 9 | 12 |  |  | 14,000 teu | 0 | 1 | 1 | 2 | 4 | 5 | 6 | 8 | 10 | 13
| 17,000 teu | 19 | 18 | 17 | 16 | 15 | 14 | 13 | 12 | 11 | 10 |  |  | 17,000 teu | 0 | 0 | 0 | 0 | 0 | 0 | 0 | 0 | 1 | 2 | [6 empty] | 17,000 teu | 0 | 0 | 0 | 1 | 2 | 3 | 5 | 6 | 8 | 10 | [9 empty] | 17,000 teu | 0 | 0 | 1 | 2 | 3 | 5 | 6 | 8 | 10 | 12 |  |  | 17,000 teu | 0 | 1 | 2 | 3 | 4 | 5 | 7 | 9 | 11 | 13 |  |  | 17,000 teu | 0 | 1 | 2 | 3 | 4 | 6 | 7 | 9 | 11 | 14
Bulk | Handymax | 11.8 | 11.6 | 11.4 | 11.2 | 11 | 10.8 | 10.6 | 10.4 | 10.2 | 10 |  | Bulk | Handymax | 0 | 0 | 0 | 0 | 0 | 0 | 0 | 0 | 0 | 0 | [5 empty] | Bulk | Handymax | 0 | 0 | 0 | 0 | 0 | 0 | 0 | 0 | 0 | 0 | [8 empty] | Bulk | Handymax | 0 | 0 | 0 | 0 | 0 | 0 | 1 | 1 | 1 | 1 |  | Bulk | Handymax | 0 | 0 | 0 | 0 | 1 | 1 | 1 | 1 | 2 | 2 |  | Bulk | Handymax | 0 | 0 | 0 | 1 | 1 | 1 | 1 | 2 | 2 | 2
| Panamax | 11.8 | 11.6 | 11.4 | 11.2 | 11 | 10.8 | 10.6 | 10.4 | 10.2 | 10 |  |  | Panamax | 0 | 0 | 0 | 0 | 0 | 0 | 0 | 0 | 0 | 0 | [6 empty] | Panamax | 0 | 0 | 0 | 0 | 0 | 0 | 0 | 0 | 1 | 1 | [9 empty] | Panamax | 0 | 0 | 0 | 0 | 0 | 1 | 1 | 1 | 1 | 2 |  |  | Panamax | 0 | 0 | 0 | 1 | 1 | 1 | 1 | 2 | 2 | 2 |  |  | Panamax | 0 | 0 | 1 | 1 | 1 | 1 | 1 | 2 | 2 | 2
| Capesize | 11.8 | 11.6 | 11.4 | 11.2 | 11 | 10.8 | 10.6 | 10.4 | 10.2 | 10 |  |  | Capesize | 0 | 0 | 0 | 0 | 0 | 0 | 0 | 0 | 0 | 0 | [6 empty] | Capesize | 0 | 0 | 0 | 0 | 0 | 0 | 0 | 1 | 1 | 1 | [9 empty] | Capesize | 0 | 0 | 0 | 0 | 1 | 1 | 1 | 1 | 2 | 2 |  |  | Capesize | 0 | 0 | 0 | 1 | 1 | 1 | 1 | 2 | 2 | 2 |  |  | Capesize | 0 | 0 | 1 | 1 | 1 | 1 | 2 | 2 | 2 | 2
Type | Sizes | 18.1: Distance 1; 16.3: Distance 2; 14.5: Distance 3; 12.7: Distance 4; 10.9: Distance 5
Container | 1,000 teu | 200 | nm | 1650 | nm | 3100 | nm | 4550 | nm | 6000 | nm
| 3,000 teu | 200 | nm | 1650 | nm | 3100 | nm | 4550 | nm | 6000 | nm
GSA | 6,000 teu | 600 | nm | 2200 | nm | 3800 | nm | 5400 | nm | 7000 | nm
| 9,000 teu | 800 | nm | 2600 | nm | 4400 | nm | 6200 | nm | 8000 | nm
| 14,000 teu | 1000 | nm | 3000 | nm | 5000 | nm | 7000 | nm | 9000 | nm
| 17,000 teu | 1200 | nm | 4650 | nm | 8100 | nm | 11550 | nm | 15000 | nm
Bulk | Handymax | 600 | nm | 2700 | nm | 4800 | nm | 6900 | nm | 9000 | nm
| Panamax | 600 | nm | 3450 | nm | 6300 | nm | 9150 | nm | 12000 | nm
| Capesize | 600 | nm | 3950 | nm | 7300 | nm | 10650 | nm | 14000 | nm
1,000 teu
3,000 teu
6,000 teu
9,000 teu
14,000 teu
17,000 teu
Handymax
Panamax
Capesize
1,000 teu
16.0
GSA
3,000 teu
19.0
GSA
6,000 teu
20.0
GSA
9,000 teu
20.0
GSA
14,000 teu
20.0
GSA
17,000 teu
20.0
GSA
Handymax
12.0
GSA
Panamax
12.0
GSA
Capesize
12.0
GSA
1,000 teu
1,000 teu
16.0
GSA
3,000 teu
3,000 teu
19.0
GSA
6,000 teu
6,000 teu
20.0
GSA
9,000 teu
9,000 teu
20.0
GSA
14,000 teu
14,000 teu
20.0
GSA
17,000 teu
17,000 teu
20.0
GSA
Handymax
Handymax
12.0
GSA
Panamax
Panamax
12.0
GSA
Capesize
Capesize
12.0
GSA
1,000 teu
1,000 teu
16.0
GSA
3,000 teu
6,000 teu
9,000 teu
14,000 teu
17,000 teu
Handymax
Panamax
Capesize
3,000 teu
19.0
GSA
6,000 teu
20.0
GSA
9,000 teu
20.0
GSA
14,000 teu
20.0
GSA
17,000 teu
20.0
GSA
Handymax
12.0
GSA
Panamax
12.0
GSA
Capesize
12.0
GSA
1,000 teu
1,000 teu
16.0
GSA
3,000 teu
6,000 teu
9,000 teu
14,000 teu
17,000 teu
Handymax
Panamax
Capesize
3,000 teu
19.0
GSA
6,000 teu
20.0
GSA
9,000 teu
20.0
GSA
14,000 teu
20.0
GSA
17,000 teu
20.0
GSA
Handymax
12.0
GSA
Panamax
12.0
GSA
Capesize
12.0
GSA
1,000 teu
1,000 teu
16.0
GSA
3,000 teu
6,000 teu
9,000 teu
14,000 teu
17,000 teu
Handymax
Panamax
Capesize
3,000 teu
19.0
GSA
6,000 teu
20.0
GSA
9,000 teu
20.0
GSA
14,000 teu
20.0
GSA
17,000 teu
20.0
GSA
Handymax
12.0
GSA
Panamax
12.0
GSA
Capesize
12.0
GSA

## EF Curves (hidden)
APEC
Matrix for VSR Impact Analysis
1 May 2019
DRAFT
bea
1 | 2 | 3 | 4 | 5 | 6 | 7 | 8 | 9
| No Adju | [5 empty] | IMO 2015
| CO2 | [5 empty] | CO2
0.01 | 1 | [5 empty] | 1.2729
0.02 | 1 | [5 empty] | 1.266
0.03 | 1 | [5 empty] | 1.2591
0.04 | 1 | [5 empty] | 1.2523
0.05 | 1 | [5 empty] | 1.2456
0.06 | 1 | [5 empty] | 1.239
0.07 | 1 | [5 empty] | 1.2325
0.08 | 1 | [5 empty] | 1.2261
0.09 | 1 | [5 empty] | 1.2198
0.1 | 1 | [5 empty] | 1.2136
0.11 | 1 | [5 empty] | 1.2074
0.12 | 1 | [5 empty] | 1.2014
0.13 | 1 | [5 empty] | 1.1954
0.14 | 1 | [5 empty] | 1.1895
0.15 | 1 | [5 empty] | 1.1837
0.16 | 1 | [5 empty] | 1.178
0.17 | 1 | [5 empty] | 1.1724
0.18 | 1 | [5 empty] | 1.1669
0.19 | 1 | [5 empty] | 1.1615
0.2 | 1 | [5 empty] | 1.1562
0.21 | 1 | [5 empty] | 1.151
0.22 | 1 | [5 empty] | 1.1458
0.23 | 1 | [5 empty] | 1.1408
0.24 | 1 | [5 empty] | 1.1358
0.25 | 1 | [5 empty] | 1.1309
0.26 | 1 | [5 empty] | 1.1262
0.27 | 1 | [5 empty] | 1.1215
0.28 | 1 | [5 empty] | 1.1169
0.29 | 1 | [5 empty] | 1.1124
0.3 | 1 | [5 empty] | 1.1079
0.31 | 1 | [5 empty] | 1.1036
0.32 | 1 | [5 empty] | 1.0994
0.33 | 1 | [5 empty] | 1.0952
0.34 | 1 | [5 empty] | 1.0912
0.35 | 1 | [5 empty] | 1.0872
0.36 | 1 | [5 empty] | 1.0834
0.37 | 1 | [5 empty] | 1.0796
0.38 | 1 | [5 empty] | 1.0759
0.39 | 1 | [5 empty] | 1.0723
0.4 | 1 | [5 empty] | 1.0688
0.41 | 1 | [5 empty] | 1.0654
0.42 | 1 | [5 empty] | 1.0621
0.43 | 1 | [5 empty] | 1.0588
0.44 | 1 | [5 empty] | 1.0557
0.45 | 1 | [5 empty] | 1.0526
0.46 | 1 | [5 empty] | 1.0497
0.47 | 1 | [5 empty] | 1.0468
0.48 | 1 | [5 empty] | 1.044
0.49 | 1 | [5 empty] | 1.0413
0.5 | 1 | [5 empty] | 1.0388
0.51 | 1 | [5 empty] | 1.0362
0.52 | 1 | [5 empty] | 1.0338
0.53 | 1 | [5 empty] | 1.0315
0.54 | 1 | [5 empty] | 1.0293
0.55 | 1 | [5 empty] | 1.0271
0.56 | 1 | [5 empty] | 1.0251
0.57 | 1 | [5 empty] | 1.0231
0.58 | 1 | [5 empty] | 1.0213
0.59 | 1 | [5 empty] | 1.0195
0.6 | 1 | [5 empty] | 1.0178
0.61 | 1 | [5 empty] | 1.0162
0.62 | 1 | [5 empty] | 1.0147
0.63 | 1 | [5 empty] | 1.0133
0.64 | 1 | [5 empty] | 1.012
0.65 | 1 | [5 empty] | 1.0107
0.66 | 1 | [5 empty] | 1.0096
0.67 | 1 | [5 empty] | 1.0085
0.68 | 1 | [5 empty] | 1.0076
0.69 | 1 | [5 empty] | 1.0067
0.7 | 1 | [5 empty] | 1.006
0.71 | 1 | [5 empty] | 1.0053
0.72 | 1 | [5 empty] | 1.0047
0.73 | 1 | [5 empty] | 1.0042
0.74 | 1 | [5 empty] | 1.0038
0.75 | 1 | [5 empty] | 1.0034
0.76 | 1 | [5 empty] | 1.0032
0.77 | 1 | [5 empty] | 1.0031
0.78 | 1 | [5 empty] | 1.003
0.79 | 1 | [5 empty] | 1.0031
0.8 | 1 | [5 empty] | 1.0032
0.81 | 1 | [5 empty] | 1.0034
0.82 | 1 | [5 empty] | 1.0037
0.83 | 1 | [5 empty] | 1.0041
0.84 | 1 | [5 empty] | 1.0046
0.85 | 1 | [5 empty] | 1.0052
0.86 | 1 | [5 empty] | 1.0059
0.87 | 1 | [5 empty] | 1.0067
0.88 | 1 | [5 empty] | 1.0076
0.89 | 1 | [5 empty] | 1.0085
0.9 | 1 | [5 empty] | 1.0095
0.91 | 1 | [5 empty] | 1.0107
0.92 | 1 | [5 empty] | 1.0119
0.93 | 1 | [5 empty] | 1.0132
0.94 | 1 | [5 empty] | 1.0146
0.95 | 1 | [5 empty] | 1.0161
0.96 | 1 | [5 empty] | 1.0177
0.97 | 1 | [5 empty] | 1.0194
0.98 | 1 | [5 empty] | 1.0212
0.99 | 1 | [5 empty] | 1.023
1 | 1 | [5 empty] | 1.025