## Form Checklist
Inspection & Maintenance checklist
http://www.aeconsults.com
GENERAL INFORMATION
Customer Name : |  | Customer Email :
Address :
City : |  | State :
Zip Code :
Inspector name : |  | Inspection date :
SAFETY EQUIPMENT TO PERFORM INSPECTION |  |  | DC COMPONENT ENCLOSURE
| Yes |  | Proper conductor sizes and insulation types
| No |  |  | Yes
| N/A |  |  | No
IS THE SYSTEM POWERED ON? |  |  | Proper conductor terminations
| Yes |  |  | Yes
| No |  |  | No
| N/A |  | DC ratings on DC components
IS THE INVERTER INDICATING ANY GROUND FAULTS OR OTHER ERROR MESSAGES? |  |  |  | Yes
| Yes |  |  | No
| No |  | Listed equipment
| N/A |  |  | Yes
DO NOT PROCEED IF ALL ANSWERS ARE NOT YET COMPLETED |  |  |  | No
Comment : |  |  | SINGLE POINT GROUNDING!
Yes
No
Optional grounding electrode conductor
BUILDING INFORMATION |  |  |  | Yes
SYSTEM TYPE |  |  |  | No
| Roof mount |  | AC COMPONENT ENCLOSURE
| Pole mount |  | Isolated Neutral busbar
| Ground mount |  |  | Yes
| other |  |  | No
ROOF TYPE |  |  | Listed components
| Shingle |  |  | Yes
| Metal |  |  | No
| Clay |  | Labelled disconnects and C/B
| Other |  |  | Yes
EXISTING ROOF CONDITION |  |  |  | No
| Excellent |  | UTILITY DISCONNECT
| Good |  | Labelled
| Average |  |  | Yes
| Other |  |  | No
SOLAR MODULE |  |  | Visible, lockable, accessible, load break, external handle
Total capacity Solar Array (kW): |  |  |  | Yes
Solar Module size (watt peak per module): Wp |  |  |  | No
Type of solar module (mono/polycrystalline) : |  |  | APPROPRIATE SIGNS INSTALLED
Brand of solar module : |  |  | Check for sign identifying PV power source system attributes at D.C. disconnect
Model of solar module : |  |  |  | Yes
Cracked glass of PV panel |  |  |  | No
| Yes |  | Check for sign identifying A.C. point of connection
| No |  |  | Yes
White or brwon spot,bubble of air,moisture behind the glass |  |  |  | No
| Yes |  | Check for sign identifying switch for alternative power system
| No |  |  | Yes
Broken back sheeting (white EVA), delamination |  |  |  | No
| Yes |  | BUILDING MAIN DISCONNECT
| No |  | Labelled
Junction boxes at backside loose or without cover? |  |  |  | Yes
| Yes |  |  | No
| No |  | INVERTER
Check for physical damage to any PV module |  |  | Inverter Manufacturer :
| Yes |  | Inverter Model :
| No |  | Power output (kW / kVA) :
Check for loose cable terminations between PV modules |  |  | Inverter Model :
| Yes |  | Type of Inverter (pure or modified sine wave) :
| No |  | Brand of Inverter :
Shading on solar panels removed |  |  | Model of Inverter :
| Yes |  | Number of inverters :
| No |  | Open circuit voltage ( Voc ) : degrees C and wet service ?
PV modules are properly grounded with lugs on each module |  |  | Impp (A) :
| Yes |  | Check AC disconnect circuit breakers and its cable connectors temperatuire with IR camera or if using contactless thermometer
No
Check surfaces temperatures with IR camera or if using contactless thermometer |  |  |  | Yes
No
| Yes |  | Check DC circuit connectors temperature with IR camera or if using contactless thermometer
No
Rear junction box with IR camera or if using contactless thermometer |  |  |  | Yes
No
| Yes |  | Check DC disconnect circuit breakers and its cable connectors temperature with IR camera or if using contactless thermometer
No
Yes
ARRAY INSTALLATION AND WIRING |  |  |  | No
Proper insulation on module wiring |  |  | Check cable connector fasteners for torque values
| Yes |  |  | Yes
| No |  |  | No
Proper connectors on array wiring extensions |  |  | Micro Inverters?
| Yes |  |  | Yes
| No |  |  | No
Proper grounding of array & array mount |  |  |  | N/A
| Yes |  | Is the inverter located in an area which is exposed to direct sun?
| No |  |  | Yes
Grounded conductors installed |  |  |  | No
| Yes |  |  | N/A
| No |  | Is the inverter operating? with exterior grade sealant?
Proper insulation on module wiring |  |  |  | Yes
| Yes |  |  | No
| No |  |  | N/A
Array mount properly secured and sealed |  |  | Is the inverter mounted to the manufacturer specifiations ?
| Yes |  |  | Yes
| No |  |  | No
Suitable transition from open wiring to enclosed wiring |  |  |  | N/A
| Yes |  | Defects founded
| No |  |  | Yes
Wrong cable dimension used? |  |  |  | No
| Yes |  |  | N/A
| No |  | Input and output disconnect labelled
STRUCTURAL AND ROOF |  |  |  | Yes
Is equipment mounted securely, and level? |  |  |  | No
| Yes |  |  | N/A
| No |  | Proper wire sizes ?
| N/A |  |  | Yes
Any sign of damage to modules or wiring? |  |  |  | No
| Yes |  |  | N/A
| No |  | Grounded ?
| N/A |  |  | Yes
Results of module hand lift test? |  |  |  | No
| Secure |  |  | N/A
| Not secure |  | Record accumulated solar energy production since start of operation ?
| N/A |  | MAIN ELECTRICAL DISTRIBUTION PANEL
Are footings, support structure, and all penetrations suffiiently flashed and waterproofed? |  |  | Primary Service Breaker Size : Amps
| Yes |  | Primary Service Main Busbar Rating : Amps
| No |  | Inverter Fuse / Breaker Rating : Amps
| N/A |  | Electrical Concerns or Code Violations
All conduit penetrations and roof safety anchors properly sealed with exterior grade sealant? |  |  |  | Yes
| Yes |  |  | No
| No |  |  | N/A
| N/A |  | Check for cable conditions
All roof mounted junction boxes, combiners are securely installed ? |  |  |  | Yes
| Yes |  |  | No
| No |  |  | N/A
| N/A |  | Check cable terminals for burnt marks, hot spot or loose connection
Are Conductors loose, touching roof surface or in contact with sharp or abrasive surfaces? |  |  |  | Yes
| Yes |  |  | No
| No |  |  | N/A
| N/A |  | Check for physical damage
Conductors follow the mounting rails? with exterior grade sealant? |  |  |  | Yes
| Yes |  |  | No
| No |  |  | N/A
| N/A |  | Number of feeder breakers :
Conductor plug-and-receptacle connectors are fully engaged between junction boxes ? |  |  | System voltage 220 or 230 VAC :
| Yes |  | Check voltage from inverter :
| No |  |  | Yes
| N/A |  |  | No
Are all zip ties and wire ties rated for UV resistance? |  |  | Monitoring Device installed (Volt Meter) :
| Yes |  |  | Yes
| No |  |  | No
| N/A |  |  | N/A
Are conduit supports rated for the installation and properly installed ? |  |  | Monitoring Device installed (Current/Amp meter) :
| Yes |  |  | Yes
| No |  |  | No
| N/A |  |  | N/A
Are any dissimilar metals being combined? |  |  | Monitoring Device installed (Frequency Meter) :
| Yes |  |  | Yes
| No |  |  | No
| N/A |  |  | N/A
Check that all DC wiring from combiner box onward is in dedicated conduit using weather tight fitings and labeled accordingly ? |  |  | Monitoring Device installed (kWh meter) :
Yes
| Yes |  |  | No
| No |  |  | N/A
| N/A |  | Check circuit breaker body temperature with IR camera or if using contactless thermometer
From inside the attic, is there any sign of existing water damage?
| Yes |  |  | Yes
| No |  |  | No
| N/A |  | Check incoming cable connection temperature with IR camera or if using contactless thermometer
From inside attic as viewed from the attic access point, are there exposed lag screws or lag screws that missed rafters? Are there split rafters due to lag screws?
Yes
| Yes |  |  | No
| No |  | Check output cable connection temperature with IR camera or if using contactless thermometer
N/A
From inside the attic, is there any sign of existing structural damage? |  |  |  | Yes
| Yes |  |  | No
| No |  | Check busbar temperature with IR camera or if using contactless thermometer
| N/A |  |  | Yes
Should an additional structural evaluation be conducted based on a limited visual inspection? |  |  |  | No
Check cable connector fasteners for torque values
| Yes |  |  | Yes
| No |  |  | No
| N/A |  | Positioning of Distribution Panel as per safety standard and easy to monitor by the operator?
DC CONNECTIONS |  |  |  | Yes
Source Circuit Combiner Boxes |  |  |  | No
Yes
| No |  | BONDING SYSTEM
DC-rated circuit breakers or fuses with adequate voltage rating |  |  | Bonding of the exposed metallic structure of solar PV system to lightning earth
| Yes |  |  | Yes
| No |  |  | No
Listed equipment |  |  |  | N/A
| Yes |  | Check bonding cable conditions
| No |  |  | Yes
Comment : |  |  |  | No
N/A
Check physical bonding conditions
Yes
No
WIRING |  |  |  | N/A
Are standard building wire conductors and appropriate wiring methods used? methods used? |  |  | Check continuity of the bonding to lightning earth
| Yes |  |  | Yes
| No |  |  | No
| N/A |  |  | N/A
Is conduit rated for its location, with supports properly spaced for the size and type of conduit?
SIGN AND WARNING LABELS
| Yes |  | Warning Label(s) installed at the DC Disconnects/ Combiner boxes?
| No |  |  | Yes
| N/A |  |  | No
Nonmetallic-sheathed conductors and cables are secured within 12 inches of each box, cabinet, conduit body or other termination? |  |  |  | N/A
Warning Label(s) installed at the Inverter?
| Yes |  |  | Yes
| No |  |  | No
| N/A |  |  | N/A
The minimum bending radius of the cable or PV Wire is no more than 5x the diameter of the cable. (i.e. for .02 inch diameter, minimum bending radius is 1.0 inches, total bend is 2.0 inches)? |  |  | Are labels provided at the Production Meter?
Yes
No
| Yes |  |  | N/A
| No |  | Warning Label(s) installed at the AC Disconnect?
| N/A |  |  | Yes
Do PV Source Circuit free-air conductors have 90 degree C,sunlight, and wet service ratings. Single-conductor cable type and specifially listed and labeled as PV wire is permitted in PV source circuit ? |  |  |  | No
N/A
Warning Label(s) installed at the Sub Panel/Main Service Panel ?
| Yes |  |  | Yes
| No |  |  | No
| N/A |  |  | N/A
Where DC PV source circuits are run inside a building, they are in metal conduit from the point of penetration into the building to the first accessible disconnect. |  |  | Warning Label(s) installed at the Main Service Point of Interconnection/PV Breaker?
Yes
| Yes |  |  | No
| No |  |  | N/A
| N/A |  | Sign Identifying Photovoltaic Power Source, Related Max Power-Point Current, Rated Max Power-Point Voltage, Max System Voltage,Short-Circuit Current, and Max Rated Output at DC disconnect?
Are any conductors exposed to UV?
Yes
| No |  |  | Yes
| N/A |  |  | No
Is a strain relief fiting appropriate for the installation at the junction box or the transition into conduit? |  |  |  | N/A
Sign identifying switch for alternative power system?
| Yes |  |  | Yes
| No |  |  | No
| N/A |  |  | N/A
Are splices suitable for the location in which they are made? Wet-location wire nuts shall be used even when installed in a waterproof junction box
CHARGE CONTROLLERS ( BATTERY BACKUP SYSTEMS ONLY )
| Yes |  | Status/Condition
| No |  |  | Yes
| N/A |  |  | No
wire nuts shall be used even when installed in a waterproof whyte or gray and equipment grounding conductors (EGC) shall be grren, green/yellow, or bare. |  |  |  | N/A
Input and output disconnects labelled
| Yes |  |  | Yes
| No |  |  | No
| N/A |  |  | N/A
Is the system properly grounded? Is the equipment-grounding conductor (EGC) continuous to all metal components, and connected to the main grounding electrode conductor (GEC)? |  |  | Listed charge controllers
Yes
No
| Yes |  |  | N/A
| No |  | Proper wire sizes
| N/A |  |  | Yes
Are the required Warning Label(s) used at the Junction Box? |  |  |  | No
| Yes |  |  | N/A
| No |  | Grounded
| N/A |  |  | Yes
Check all fuses and circuit breakers on combiner box with IR camera temperature or if using contactless thermometer |  |  |  | No
N/A
| Yes |  | Record accumulated solar energy production since start of operation :
No
Check all cable connectors on combiner box with IR camera temperature or if using contactless thermometer |  |  | Comment :
Yes
No
BATTERY BANK ( BATTERY BACKUP SYSTEMS ONLY ) |  |  | BATTERY INVERTERS ( OFFGRID SYSTEM OR GRID-TIE WITH BATTERY BACKUP)
Terminals protected from shorting |  |  | Battery Inverter size (kW) :
| Yes |  | Type of Grid Inverter (pure or modified sine wave) :
| No |  | Brand of Battery Inverter :
| N/A |  | Model of Battery Inverter :
Cables properly terminated (no set screw lugs on fine stranded wire) |  |  | Battery Inverter voltage ( V ) :
| Yes |  | Battery Inverter current ( Amp ) :
| No |  | Total supplied energy since start of operation :
| N/A |  | Check AC disconnect circuit breakers and its cable connectors temperatures with IR camera or if using contactless thermometer
Maintenance-free vented for cooling
| Yes |  |  | Yes
| No |  |  | No
| N/A |  | Check DC circuit connectors temperatures with IR camera or if using contactless thermometer
Check for battery ambient temperature?
| Yes , the temperature degree is = °C |  |  | Yes
| No |  |  | No
Check DC disconnect circuit breakers and its cable connectors temperatures with IR camera or if using contactless thermometer
Labelled with proper safety procedures
| Yes |  |  | Yes
| No |  |  | No
| N/A |  | Check cable connector fasteners for torque values
Brand of battery : |  |  |  | Yes
Type of battery : |  |  |  | No
Nominal capacity (volts per cell) : |  |  | Check AC disconnect circuit breakers and its cable connectors ?
Battery capacity/cell (Ah) : |  |  |  | Yes
Battery voltage ( individual battery ) : V |  |  |  | No
Battery voltage ( per bank battery ) : V |  |  | Check DC circuit connectors ?
Battery current ( per bank battery ) : A |  |  |  | Yes
Are there hot battery cells (touch by hand each cell)?: |  |  |  | No
| Yes |  | Check DC disconnect circuit breakers and its cable connectors ?
| No |  |  | Yes
Proper insulation around battery-to-battery cables? |  |  |  | No
| Yes |  | Check mounting structure and bracket ?
| No |  |  | Yes
| N/A |  |  | No
Exposed main battery bank combiner terminal? |  |  | Check if any damage (e.g. cracks, holes, missing) endangers the operating safety, the battery inverter must be deactivated immediately
Yes
| No |  |  | have done
| N/A |  |  | Not yet
Incorrect battery connections? |  |  | Cleaning the fan with the aid of a vacuum cleaner (recommended) or a soft paint brush/hand brush if they are covered with loose dust and when they are at a standstill
Yes
| No |  |  | have done
| N/A |  |  | Not yet
Main cables exposed to physical damage? |  |  | Clean the display with a soft, damp cloth. Never use solvents, abrasives or corrosive materials.Clean the membrane keypad when battery inverter is deactivated and don't press the membrane buttons during cleaning
Yes
No
| N/A |  |  | have done
Signs of sulfide flakes at terminals? |  |  |  | Not yet
| Yes |  | Check the functionality regularly whether error messages are present to ensure optimal operation discover hidden faults in the installation or errors in the configuration ( especially during the first months after commissioning )
No
N/A
Check battery banks with IR camera temperature or if using contactless thermometer |  |  |  | have done
Not yet
| Yes |  | Inspect, maintain, and observe all of the battery
| No |  |  | have done
Check fuses banks with IR camera temperature or if using contactless thermometer |  |  |  | Not yet
| Yes |  | Comment :
No
Check battery rack and DC distribution box
Yes
No
N/A
Check cable connector fasteners for torque values
Yes
No
N/A
OUTBACK INVERTER ROUTINE-MAINTENANCE |  |  | SMA INVERTER ROUTINE-MAINTENANCE
Disconnect all circuit breakers and related electrical connections before doing any cleaning or adjustments |  |  | Check inverter for DC connection ESS
have done
| have done |  |  | Not yet
| Not yet |  | Check inverter for colling (clean the heat sink if applicable)
Solar modules may produce hazardous voltages when exposed to light; cover them with opaque material before servicing any connected equipment |  |  |  | have done
Not yet
| have done |  | Check inverter for fan test ( clean it if applicable )
| Not yet |  |  | have done
If a remote or automatic generator start system is used, disable the automatic starting circuit and/or disconnect the generator from its starting battery while servicing. |  |  |  | Not yet
Create maintenance report :
| have done |  | keep record of yield monthly, sunny portal, compare yields
| Not yet |  |  | have done
Not yet
Comment : |  |  | Comment :